## Parameters 05 13
Contaminant |  | Molecular Weight |  | Henry's Law Constants |  |  | Density |  | Diffusivity in Air |  | Diffusivity in Water |  | Organic Carbon Partition Coefficient |  | Water Solubility |  | Permeability Coefficient
Analyte | CAS No. | MW | MW Ref | H` (unitless) | HLC (atm-m3/mole) | H` and HLC Ref | Density (g/cm3) | Density Ref | Dia (cm2/s) | Dia Ref | Diw (cm2/s) | Diw Ref | Koc (L/kg) | Koc Ref | S (mg/L) | S Ref | Kp (cm/hr) | KPREF
ALAR | 1596-84-5 | 160.17 | EPI | 1.7294e-08 | 4.23e-10 | EPI |  |  | 0.064422 | WATER9 | 7.5272e-06 | WATER9 | 10 | EPI | 100000 | EPI | 1.99e-05 | EPI
Acephate | 30560-19-1 | 183.16 | EPI | 2.048e-11 | 5.01e-13 | EPI | 1.35 | CRC89 | 0.037353 | WATER9 | 7.9758e-06 | WATER9 | 10 | EPI | 818000 | EPI | 4e-05 | EPI
Acetaldehyde | 75-07-0 | 44.05 | EPI | 0.0027269 | 6.67e-05 | EPI | 0.7834 | CRC89 | 0.12771 | WATER9 | 1.35e-05 | WATER9 | 1 | EPI | 1000000 | EPI | 0.000527 | EPI
Acetochlor | 34256-82-1 | 269.77 | EPI | 9.1169e-07 | 2.23e-08 | EPI |  |  | 0.045508 | WATER9 | 5.3173e-06 | WATER9 | 298.4 | EPI | 223 | EPI | 0.00495 | EPI
Acetone | 67-64-1 | 58.08 | EPI | 0.0014309 | 3.5e-05 | EPI | 0.7845 | CRC89 | 0.10592 | WATER9 | 1.15e-05 | WATER9 | 2.364 | EPI | 1000000 | EPI | 0.000512 | EPI
Acetone Cyanohydrin | 75-86-5 | 85.11 | EPI | 0.0005315 | 1.3e-05 | EPI | 0.932 | CRC89 | 0.085946 | WATER9 | 1.01e-05 | WATER9 | 1 | EPI | 1000000 | EPI | 0.000495 | EPI
Acetonitrile | 75-05-8 | 41.05 | EPI | 0.0014105 | 3.45e-05 | EPI | 0.7857 | CRC89 | 0.134 | WATER9 | 1.41e-05 | WATER9 | 4.67 | EPI | 1000000 | EPI | 0.000548 | EPI
Acetophenone | 98-86-2 | 120.15 | EPI | 0.0004252 | 1.04e-05 | EPI | 1.0281 | CRC89 | 0.065222 | WATER9 | 8.7229e-06 | WATER9 | 51.85 | EPI | 6130 | EPI | 0.00372 | EPI
Acetylaminofluorene, 2- | 53-96-3 | 223.28 | EPI | 7.8496e-09 | 1.92e-10 | EPI |  |  | 0.051624 | WATER9 | 6.0319e-06 | WATER9 | 2206 | EPI | 8.4607 | EPI | 0.012496 | RAGSE
Acrolein | 107-02-8 | 56.06 | EPI | 0.0049877 | 0.000122 | EPI | 0.84 | CRC89 | 0.11169 | WATER9 | 1.22e-05 | WATER9 | 1 | EPI | 212000 | EPI | 0.000748 | EPI
Acrylamide | 79-06-1 | 71.08 | EPI | 6.9501e-08 | 1.7e-09 | EPI | 1.222 | LANGE | 0.1104 | WATER9 | 1.33e-05 | WATER9 | 5.694 | EPI | 390000 | EPI | 0.000224 | EPI
Acrylic Acid | 79-10-7 | 72.06 | EPI | 1.51e-05 | 3.7e-07 | EPI | 1.0511 | CRC89 | 0.10272 | WATER9 | 1.2e-05 | WATER9 | 1.44 | EPI | 1000000 | EPI | 0.00105 | EPI
Acrylonitrile | 107-13-1 | 53.06 | EPI | 0.0056419 | 0.000138 | EPI | 0.8007 | CRC89 | 0.11369 | WATER9 | 1.23e-05 | WATER9 | 8.511 | EPI | 74500 | EPI | 0.00116 | EPI
Adiponitrile | 111-69-3 | 108.14 | EPI | 4.9469e-08 | 1.21e-09 | EPI | 0.9676 | CRC89 | 0.070777 | WATER9 | 8.9598e-06 | WATER9 | 20.18 | EPI | 80000 | EPI | 0.000237 | EPI
Alachlor | 15972-60-8 | 269.77 | EPI | 3.4015e-07 | 8.32e-09 | EPI | 1.133 | CRC89 | 0.022641 | WATER9 | 5.6913e-06 | WATER9 | 312.3 | EPI | 240 | EPI | 0.0105 | EPI
Aldicarb | 116-06-3 | 190.26 | EPI | 5.8872e-08 | 1.44e-09 | EPI | 1.195 | CRC89 | 0.031868 | WATER9 | 7.2458e-06 | WATER9 | 24.64 | EPI | 6030 | EPI | 0.000755 | EPI
Aldicarb Sulfone | 1646-88-4 | 222.26 | EPI | 1.3778e-07 | 3.37e-09 | EPI |  |  | 0.051782 | WATER9 | 6.0503e-06 | WATER9 | 10 | EPI | 10000 | EPI | 3.71e-05 | EPI
Aldicarb sulfoxide | 1646-87-3 | 206.26 | EPI | 3.9616e-08 | 9.69e-10 | EPI |  |  | 0.054427 | WATER9 | 6.3593e-06 | WATER9 | 10 | EPI | 28000 | EPI | 3.29e-05 | EPI
Aldrin | 309-00-2 | 364.92 | EPI | 0.0017989 | 4.4e-05 | EPI |  |  | 0.037207 | WATER9 | 4.3473e-06 | WATER9 | 82020 | EPI | 0.017 | EPI | 0.293 | EPI
Ally | 74223-64-6 | 381.37 | EPI | 5.397e-15 | 1.32e-16 | EPI |  |  | 0.036129 | WATER9 | 4.2214e-06 | WATER9 | 92.5 | EPI | 9500 | EPI | 0.000329 | EPI
Allyl Alcohol | 107-18-6 | 58.08 | EPI | 0.000204 | 4.99e-06 | EPI | 0.854 | CRC89 | 0.10975 | WATER9 | 1.21e-05 | WATER9 | 1.904 | EPI | 1000000 | EPI | 0.000959 | EPI
Allyl Chloride | 107-05-1 | 76.53 | EPI | 0.44971 | 0.011 | EPI | 0.9376 | CRC89 | 0.093607 | WATER9 | 1.08e-05 | WATER9 | 39.6 | EPI | 3370 | EPI | 0.0112 | EPI
Aluminum | 7429-90-5 | 26.982 | CRC89 |  |  |  | 2.7 | CRC89 | [8 empty] | 0.001 | RAGSE
Aluminum Phosphide | 20859-73-8 | 57.96 | EPI |  |  |  | 2.4 | CRC89 | [8 empty] | 0.001 | RAGSE
Amdro | 67485-29-4 | 494.49 | EPI | 8.99e-05 | 2.2e-06 | EPI |  |  | 0.030384 | WATER9 | 3.5502e-06 | WATER9 | 179700000 | EPI | 0.006 | EPI | 9.02e-05 | EPI
Ametryn | 834-12-8 | 227.33 | EPI | 9.9346e-08 | 2.43e-09 | EPI |  |  | 0.051009 | WATER9 | 5.96e-06 | WATER9 | 428.2 | EPI | 209 | EPI | 0.00794 | EPI
Aminobiphenyl, 4- | 92-67-1 | 169.23 | EPI | 7.0728e-06 | 1.73e-07 | EPI |  |  | 0.062101 | WATER9 | 7.2561e-06 | WATER9 | 2471 | EPI | 128.81 | EPI | 0.014 | EPI
Aminophenol, m- | 591-27-5 | 109.13 | EPI | 1.0957e-08 | 2.68e-10 | EPI |  |  | 0.0832 | WATER9 | 9.7213e-06 | WATER9 | 90.2 | EPI | 27000 | EPI | 0.000527 | EPI
Aminophenol, p- | 123-30-8 | 109.13 | EPI | 1.4677e-08 | 3.59e-10 | EPI |  |  | 0.0832 | WATER9 | 9.7213e-06 | WATER9 | 90.2 | EPI | 16000 | EPI | 0.000407 | EPI
Amitraz | 33089-61-1 | 293.42 | EPI | 0.0004035 | 9.87e-06 | EPI | 1.128 | CRC89 | 0.021614 | WATER9 | 5.3971e-06 | WATER9 | 257300 | EPI | 1 | EPI | 0.16 | EPI
Ammonia | 7664-41-7 | 17.03 | EPI | 0.0006582 | 1.61e-05 | PHYSPROP | 0.696 | CRC89 | [6 empty] | 899000 | PERRY | 0.001 | RAGSE
Ammonium Sulfamate | 7773-06-0 | 114.124 | CRC89 | [11 empty] | 147000 | EPI | 0.001 | RAGSE
Aniline | 62-53-3 | 93.13 | EPI | 8.26e-05 | 2.02e-06 | EPI | 1.0217 | CRC89 | 0.083011 | WATER9 | 1.01e-05 | WATER9 | 70.23 | EPI | 36000 | EPI | 0.00186 | EPI
Anthraquinone, 9,10- | 84-65-1 | 208.22 | EPI | 9.61e-07 | 2.35e-08 | EPI |  |  | 0.054084 | WATER9 | 6.3193e-06 | WATER9 | 5012 | EPI | 1.35 | EPI | 0.019 | EPI
Antimony (metallic) | 7440-36-0 | 121.76 | CRC89 |  |  |  | 6.68 | CRC89 | [8 empty] | 0.001 | RAGSE
Antimony Pentoxide | 1314-60-9 | 323.517 | CRC89 |  |  |  | 3.78 | CRC89 | [6 empty] | 3000 | CRC89 | 0.001 | RAGSE
Antimony Potassium Tartrate | 11071-15-1 | 614.84 | EPI | [11 empty] | 52600 | EPI | 0.001 | RAGSE
Antimony Tetroxide | 1332-81-6 | 307.52 | EPI |  |  |  | 6.64 | CRC89 | [8 empty] | 0.001 | RAGSE
Antimony Trioxide | 1309-64-4 | 291.52 | EPI |  |  |  | 5.58 | CRC89 | [8 empty] | 0.001 | RAGSE
Apollo | 74115-24-5 | 303.15 | EPI | 1.5944e-08 | 3.9e-10 | EPI |  |  | 0.042103 | WATER9 | 4.9194e-06 | WATER9 | 30210 | EPI | 1 | EPI | 0.00358 | EPI
Aramite | 140-57-8 | 334.86 | EPI | 7.7678e-06 | 1.9e-07 | EPI | 1.143 | CRC89 | 0.02029 | WATER9 | 5.0255e-06 | WATER9 | 5550 | EPI | 2.5922 | EPI | 0.0328 | EPI
Arsenic, Inorganic | 7440-38-2 | 74.922 | CRC89 |  |  |  | 5.75 | CRC89 | [8 empty] | 0.001 | RAGSE
Arsine | 7784-42-1 | 77.95 | EPI |  |  |  | 3.186 | CRC89 | [6 empty] | 200000 | PERRY | 0.001 | RAGSE
Assure | 76578-14-8 | 372.81 | EPI | 4.3336e-07 | 1.06e-08 | EPI |  |  | 0.03668 | WATER9 | 4.2858e-06 | WATER9 | 7736 | EPI | 0.3 | EPI | 0.00886 | EPI
Asulam | 3337-71-1 | 230.24 | EPI | 6.991e-11 | 1.71e-12 | EPI |  |  | 0.050579 | WATER9 | 5.9097e-06 | WATER9 | 27.8 | EPI | 5000 | EPI | 5.29e-05 | EPI
Atrazine | 1912-24-9 | 215.69 | EPI | 9.6484e-08 | 2.36e-09 | EPI |  |  | 0.052828 | WATER9 | 6.1726e-06 | WATER9 | 224.5 | EPI | 34.7 | EPI | 0.00524 | EPI
Auramine | 492-80-8 | 267.38 | EPI | 1.4881e-07 | 3.64e-09 | EPI |  |  | 0.045779 | WATER9 | 5.3489e-06 | WATER9 | 4456 | EPI | 10000 | EPI | 0.011142 | RAGSE
Avermectin B1 | 65195-55-3 | 875.12 | EPI | 5.397e-26 | 1.32e-27 | EPI |  |  | 0.020767 | WATER9 | 2.4265e-06 | WATER9 | 876700 | EPI | 1.4194 | EPI | 1.81e-05 | EPI
Azobenzene | 103-33-3 | 182.23 | EPI | 0.0005519 | 1.35e-05 | EPI | 1.203 | PERRY | 0.035909 | WATER9 | 7.4655e-06 | WATER9 | 3759 | EPI | 6.4 | EPI | 0.0514 | EPI
Barium | 7440-39-3 | 137.33 | EPI |  |  |  | 3.62 | CRC89 | [8 empty] | 0.001 | RAGSE
Baygon | 114-26-1 | 209.25 | EPI | 5.8463e-08 | 1.43e-09 | EPI | 1.12 | CRC89 | 0.025745 | WATER9 | 6.5827e-06 | WATER9 | 59.95 | EPI | 1860 | EPI | 0.00107 | EPI
Bayleton | 43121-43-3 | 293.76 | EPI | 3.3156e-09 | 8.11e-11 | EPI | 1.22 | CRC89 | 0.022429 | WATER9 | 5.6532e-06 | WATER9 | 298.5 | EPI | 71.5 | EPI | 0.00244 | EPI
Baythroid | 68359-37-5 | 434.3 | EPI | 1.1856e-06 | 2.9e-08 | EPI |  |  | 0.03313 | WATER9 | 3.871e-06 | WATER9 | 130600 | EPI | 0.003 | EPI | 0.0515 | EPI
Benefin | 1861-40-1 | 335.29 | EPI | 0.011897 | 0.000291 | EPI |  |  | 0.039368 | WATER9 | 4.5998e-06 | WATER9 | 16390 | EPI | 0.1 | EPI | 0.0675 | EPI
Benomyl | 17804-35-2 | 290.32 | EPI | 2.016e-10 | 4.93e-12 | EPI |  |  | 0.043335 | WATER9 | 5.0633e-06 | WATER9 | 336.2 | EPI | 3.8 | EPI | 0.000943 | EPI
Bentazon | 25057-89-0 | 240.28 | EPI | 8.9125e-08 | 2.18e-09 | EPI |  |  | 0.04916 | WATER9 | 5.7439e-06 | WATER9 | 10 | EPI | 500 | EPI | 0.00252 | EPI
Benzaldehyde | 100-52-7 | 106.13 | EPI | 0.0010916 | 2.67e-05 | EPI | 1.0401 | CRC89 | 0.074393 | WATER9 | 9.4627e-06 | WATER9 | 11.09 | EPI | 6950 | EPI | 0.00383 | EPI
Benzene | 71-43-2 | 78.11 | EPI | 0.2269 | 0.00555 | EPI | 0.8765 | CRC89 | 0.089538 | WATER9 | 1.03e-05 | WATER9 | 145.8 | EPI | 1790 | EPI | 0.0149 | EPI
Benzenediamine-2-methyl sulfate, 1,4- | 6369-59-1 | 220.24 | EPI | 8.86e-22 | 2.17e-23 | EPI |  |  | 0.052098 | WATER9 | 6.0873e-06 | WATER9 | 38.38 | EPI | 1000000 | EPI | 3.04e-07 | EPI
Benzenethiol | 108-98-5 | 110.17 | EPI | 0.013696 | 0.000335 | EPI | 1.0775 | CRC89 | 0.072863 | WATER9 | 9.4511e-06 | WATER9 | 233.9 | EPI | 835 | EPI | 0.0178 | EPI
Benzidine | 92-87-5 | 184.24 | EPI | 2.8823e-09 | 7.05e-11 | EPI | 1.219 | Yaws 2008 | 0.035127 | WATER9 | 7.4756e-06 | WATER9 | 1190 | EPI | 322 | EPI | 0.00113 | EPI
Benzoic Acid | 65-85-0 | 122.12 | EPI | 1.5576e-06 | 3.81e-08 | EPI | 1.2659 | CRC89 | 0.070194 | WATER9 | 9.7868e-06 | WATER9 | 16.55 | EPI | 3400 | EPI | 0.00565 | EPI
Benzotrichloride | 98-07-7 | 195.48 | EPI | 0.01063 | 0.00026 | EPI | 1.3723 | CRC89 | 0.031255 | WATER9 | 7.746e-06 | WATER9 | 1001 | EPI | 53 | EPI | 0.0487 | EPI
Benzyl Alcohol | 100-51-6 | 108.14 | EPI | 1.38e-05 | 3.37e-07 | EPI | 1.0419 | CRC89 | 0.073119 | WATER9 | 9.3665e-06 | WATER9 | 21.46 | EPI | 42900 | EPI | 0.00209 | EPI
Benzyl Chloride | 100-44-7 | 126.59 | EPI | 0.016844 | 0.000412 | EPI | 1.1004 | CRC89 | 0.063362 | WATER9 | 8.8057e-06 | WATER9 | 446.1 | EPI | 525 | EPI | 0.0103 | EPI
Beryllium and compounds | 7440-41-7 | 9.01 | EPI |  |  |  | 1.85 | CRC89 | [8 empty] | 0.001 | RAGSE
Bidrin | 141-66-2 | 237.19 | EPI | 2.0564e-09 | 5.03e-11 | EPI | 1.216 | CRC89 | 0.025047 | WATER9 | 6.4147e-06 | WATER9 | 16.58 | EPI | 1000000 | EPI | 7.31e-05 | EPI
Bifenox | 42576-02-3 | 342.14 | EPI | 4.4154e-06 | 1.08e-07 | EPI |  |  | 0.038841 | WATER9 | 4.5382e-06 | WATER9 | 3679 | EPI | 0.398 | EPI | 0.0179 | EPI
Biphenthrin | 82657-04-3 | 422.88 | EPI | 4.09e-05 | 1e-06 | EPI | 1.2 | CRC89 | 0.018375 | WATER9 | 4.4983e-06 | WATER9 | 2272000 | EPI | 0.1 | EPI | 1.74 | EPI
Biphenyl, 1,1'- | 92-52-4 | 154.21 | EPI | 0.012592 | 0.000308 | EPI | 1.04 | CRC89 | 0.047059 | WATER9 | 7.5618e-06 | WATER9 | 5129 | EPI | 6.94 | EPI | 0.0943 | EPI
Bis(2-chloro-1-methylethyl) ether | 108-60-1 | 171.07 | EPI | 0.0030335 | 7.42e-05 | EPI | 1.103 | CRC89 | 0.039889 | WATER9 | 7.3606e-06 | WATER9 | 82.92 | EPI | 1700 | EPI | 0.00764 | EPI
Bis(2-chloroethoxy)methane | 111-91-1 | 173.04 | EPI | 0.0001574 | 3.85e-06 | EPI |  |  | 0.061186 | WATER9 | 7.1492e-06 | WATER9 | 14.38 | EPI | 7800 | EPI | 0.00122 | EPI
Bis(2-chloroethyl)ether | 111-44-4 | 143.01 | EPI | 0.000695 | 1.7e-05 | EPI | 1.22 | CRC89 | 0.056719 | WATER9 | 8.707e-06 | WATER9 | 32.21 | EPI | 17200 | EPI | 0.00178 | EPI
Bis(2-ethylhexyl)phthalate | 117-81-7 | 390.57 | EPI | 1.1e-05 | 2.7e-07 | EPI | 0.981 | CRC89 | 0.01734 | WATER9 | 4.1807e-06 | WATER9 | 119600 | EPI | 0.27 | EPI | 1.13 | EPI
Bis(chloromethyl)ether | 542-88-1 | 114.96 | EPI | 0.17825 | 0.00436 | EPI | 1.323 | CRC89 | 0.0763 | WATER9 | 1.04e-05 | WATER9 | 9.699 | EPI | 22000 | EPI | 0.000855 | EPI
Bisphenol A | 80-05-7 | 228.29 | EPI | 3.745e-10 | 9.16e-12 | EPI |  |  | 0.050866 | WATER9 | 5.9433e-06 | WATER9 | 37670 | EPI | 120 | EPI | 0.0132 | EPI
Boron And Borates Only | 7440-42-8 | 13.84 | EPI |  |  |  | 2.34 | CRC89 | [8 empty] | 0.001 | RAGSE
Boron Trichloride | 10294-34-5 | 117.17 | CRC89 |  |  |  | 4.789 | CRC89 | [8 empty] | 0.001 | RAGSE
Boron Trifluoride | 7637-07-2 | 67.81 | EPI |  |  |  | 2.772 | CRC89 | [6 empty] | 3320000 | EPI | 0.001 | RAGSE
Bromate | 15541-45-4 | 79.9 | EPI | [13 empty] | 0.001 | RAGSE
Bromo-2-chloroethane, 1- | 107-04-0 | 143.41 | EPI | 0.037163 | 0.000909 | EPI | 1.7392 | CRC89 | 0.065925 | WATER9 | 1.08e-05 | WATER9 | 39.6 | EPI | 6900 | PERRY | 0.00464 | EPI
Bromobenzene | 108-86-1 | 157.01 | EPI | 0.10098 | 0.00247 | EPI | 1.495 | CRC89 | 0.053713 | WATER9 | 9.3004e-06 | WATER9 | 233.9 | EPI | 446 | EPI | 0.02 | EPI
Bromochloromethane | 74-97-5 | 129.38 | EPI | 0.059689 | 0.00146 | EPI | 1.9344 | CRC89 | 0.078692 | WATER9 | 1.22e-05 | WATER9 | 21.73 | EPI | 16700 | EPI | 0.00255 | EPI
Bromodichloromethane | 75-27-4 | 163.83 | EPI | 0.086672 | 0.00212 | EPI | 1.98 | CRC89 | 0.056263 | WATER9 | 1.07e-05 | WATER9 | 31.82 | EPI | 3030 | EPI | 0.00402 | EPI
Bromoform | 75-25-2 | 252.73 | EPI | 0.021872 | 0.000535 | EPI | 2.8788 | CRC89 | 0.035732 | WATER9 | 1.04e-05 | WATER9 | 31.82 | EPI | 3100 | EPI | 0.00235 | EPI
Bromomethane | 74-83-9 | 94.94 | EPI | 0.30008 | 0.00734 | EPI | 1.6755 | CRC89 | 0.1005 | WATER9 | 1.35e-05 | WATER9 | 13.22 | EPI | 15200 | EPI | 0.00284 | EPI
Bromophos | 2104-96-3 | 365.99 | EPI | 0.008381 | 0.000205 | EPI |  |  | 0.037134 | WATER9 | 4.3388e-06 | WATER9 | 2019 | EPI | 0.3 | EPI | 0.0401 | EPI
Bromoxynil | 1689-84-5 | 276.92 | EPI | 5.3966e-09 | 1.32e-10 | EPI |  |  | 0.044722 | WATER9 | 5.2254e-06 | WATER9 | 330.1 | EPI | 130 | EPI | 0.00783 | EPI
Bromoxynil Octanoate | 1689-99-2 | 403.12 | EPI | 0.0013042 | 3.19e-05 | EPI |  |  | 0.034818 | WATER9 | 4.0681e-06 | WATER9 | 4252 | EPI | 0.08 | EPI | 0.0332 | EPI
Butadiene, 1,3- | 106-99-0 | 54.09 | EPI | 3.009 | 0.0736 | EPI | 0.6149 | CRC89 | 0.10035 | WATER9 | 1.03e-05 | WATER9 | 39.6 | EPI | 735 | EPI | 0.0164 | EPI
Butanol, N- | 71-36-3 | 74.12 | EPI | 0.0003602 | 8.81e-06 | EPI | 0.8095 | CRC89 | 0.090042 | WATER9 | 1.01e-05 | WATER9 | 3.471 | EPI | 63200 | EPI | 0.00231 | EPI
Butyl Benzyl Phthlate | 85-68-7 | 312.37 | EPI | 5.15e-05 | 1.26e-06 | EPI | 1.119 | CRC89 | 0.020832 | WATER9 | 5.1733e-06 | WATER9 | 7155 | EPI | 2.69 | EPI | 0.0385 | EPI
Butyl alcohol, sec- | 78-92-2 | 74.12 | EPI | 0.0003704 | 9.06e-06 | EPI | 0.8063 | CRC89 | 0.089888 | WATER9 | 1.01e-05 | WATER9 | 2.919 | EPI | 181000 | EPI | 0.00153 | EPI
Butylate | 2008-41-5 | 217.37 | EPI | 0.0034546 | 8.45e-05 | EPI | 0.9402 | CRC89 | 0.023231 | WATER9 | 5.7927e-06 | WATER9 | 385.7 | EPI | 45 | EPI | 0.0541 | EPI
Butylated hydroxyanisole | 25013-16-5 | 180.25 | EPI | 4.78e-05 | 1.17e-06 | EPI |  |  | 0.059544 | WATER9 | 6.9572e-06 | WATER9 | 840.7 | EPI | 742.97 | EPI | 0.0325 | EPI
Butylbenzene, n- | 104-51-8 | 134.22 | EPI | 0.65004 | 0.0159 | EPI | 0.8601 | CRC89 | 0.052773 | WATER9 | 7.3335e-06 | WATER9 | 1482 | EPI | 11.8 | EPI | 0.225 | EPI
Butylbenzene, sec- | 135-98-8 | 134.22 | EPI | 0.71954 | 0.0176 | EPI | 0.8608 | LANGE | 0.052793 | WATER9 | 7.3371e-06 | WATER9 | 1331 | EPI | 17.6 | EPI | 0.301 | EPI
Butylbenzene, tert- | 98-06-6 | 134.22 | EPI | 0.53966 | 0.0132 | EPI | 0.8665 | CRC89 | 0.052952 | WATER9 | 7.3662e-06 | WATER9 | 1001 | EPI | 29.5 | EPI | 0.149 | EPI
Butylphthalyl Butylglycolate | 85-70-1 | 336.39 | EPI | 1.2592e-07 | 3.08e-09 | EPI | 1.1 | LANGE | 0.019866 | WATER9 | 4.8978e-06 | WATER9 | 11240 | EPI | 8.4709 | EPI | 0.0116 | EPI
Cacodylic Acid | 75-60-5 | 138 | EPI | [5 empty] | 0.071149 | WATER9 | 8.3132e-06 | WATER9 | 43.89 | EPI | 2000000 | EPI | 0.00046 | EPI
Cadmium (Diet) | 7440-43-9 | 112.41 | EPI |  |  |  | 8.69 | CRC89 | [8 empty] | 0.001 | RAGSE
Cadmium (Water) | 7440-43-9 | 112.41 | EPI |  |  |  | 8.69 | CRC89 | [8 empty] | 0.001 | RAGSE
Caprolactam | 105-60-2 | 113.16 | EPI | 1.0343e-06 | 2.53e-08 | EPI | 1.02 | LANGE | 0.069242 | WATER9 | 8.9995e-06 | WATER9 | 24.5 | EPI | 772000 | EPI | 0.001 | EPI
Captafol | 2425-06-1 | 349.06 | EPI | 2.0114e-07 | 4.92e-09 | EPI |  |  | 0.038325 | WATER9 | 4.478e-06 | WATER9 | 782.7 | EPI | 1.4 | EPI | 0.00577 | EPI
Captan | 133-06-2 | 300.59 | EPI | 2.8618e-07 | 7e-09 | EPI | 1.74 | CRC89 | 0.026194 | WATER9 | 6.8995e-06 | WATER9 | 252.2 | EPI | 5.1 | EPI | 0.00234 | EPI
Carbaryl | 63-25-2 | 201.23 | EPI | 1.3369e-07 | 3.27e-09 | EPI | 1.228 | CRC89 | 0.027424 | WATER9 | 7.1216e-06 | WATER9 | 354.8 | EPI | 110 | EPI | 0.00431 | EPI
Carbofuran | 1563-66-2 | 221.26 | EPI | 1.2633e-07 | 3.09e-09 | EPI | 1.18 | CRC89 | 0.025615 | WATER9 | 6.5684e-06 | WATER9 | 95.25 | EPI | 320 | EPI | 0.00313 | EPI
Carbon Disulfide | 75-15-0 | 76.13 | EPI | 0.58872 | 0.0144 | EPI | 1.2632 | CRC89 | 0.10645 | WATER9 | 1.3e-05 | WATER9 | 21.73 | EPI | 2160 | EPI | 0.0114 | EPI
Carbon Tetrachloride | 56-23-5 | 153.82 | EPI | 1.1284 | 0.0276 | EPI | 1.594 | CRC89 | 0.057143 | WATER9 | 9.7849e-06 | WATER9 | 43.89 | EPI | 793 | EPI | 0.0163 | EPI
Carbosulfan | 55285-14-8 | 380.55 | EPI | 2.09e-05 | 5.12e-07 | EPI | 1.056 | CRC89 | 0.018239 | WATER9 | 4.4384e-06 | WATER9 | 11960 | EPI | 0.3 | EPI | 0.0579 | EPI
Carboxin | 5234-68-4 | 235.3 | EPI | 1.3083e-08 | 3.2e-10 | EPI |  |  | 0.049851 | WATER9 | 5.8247e-06 | WATER9 | 169.4 | EPI | 147 | EPI | 0.00198 | EPI
Ceric oxide | 1306-38-3 | 172.11 | EPI |  |  |  | 7.216 | CRC89 | [6 empty] | 107000 | EPI | 0.001 | RAGSE
Chloral Hydrate | 302-17-0 | 165.4 | EPI | 4.4563e-09 | 1.09e-10 | EPI | 1.9081 | CRC89 | 0.054399 | WATER9 | 1.04e-05 | WATER9 | 1 | EPI | 793000 | EPI | 0.000841 | EPI
Chloramben | 133-90-4 | 206.03 | EPI | 1.5822e-09 | 3.87e-11 | EPI |  |  | 0.054467 | WATER9 | 6.364e-06 | WATER9 | 21.37 | EPI | 700 | EPI | 0.00201 | EPI
Chloranil | 118-75-2 | 245.88 | EPI | 1.3369e-08 | 3.27e-10 | EPI |  |  | 0.04841 | WATER9 | 5.6564e-06 | WATER9 | 308.1 | EPI | 250 | EPI | 0.00194 | EPI
Chlordane | 12789-03-6 | 409.78 | EPI | 0.0019869 | 4.86e-05 | EPI |  |  | 0.034439 | WATER9 | 4.0239e-06 | WATER9 | 33780 | EPI | 0.056 | EPI | 0.107 | EPI
Chlordecone (Kepone) | 143-50-0 | 490.64 | EPI | 2.1995e-06 | 5.38e-08 | EPI | 1.61 | CRC89 | 0.019647 | WATER9 | 4.9081e-06 | WATER9 | 17500 | EPI | 2.7 | EPI | 0.0109 | EPI
Chlorfenvinphos | 470-90-6 | 359.58 | EPI | 1.1815e-06 | 2.89e-08 | EPI |  |  | 0.037574 | WATER9 | 4.3903e-06 | WATER9 | 1264 | EPI | 124 | EPI | 0.00512 | EPI
Chlorimuron, Ethyl- | 90982-32-4 | 414.82 | EPI | 7.441e-14 | 1.82e-15 | EPI |  |  | 0.03416 | WATER9 | 3.9913e-06 | WATER9 | 71.79 | EPI | 1200 | EPI | 0.000338 | EPI
Chlorine | 7782-50-5 | 70.91 | EPI | 0.4783 | 0.0117 | PHYSPROP | 2.898 | CRC89 | [6 empty] | 6300 | EPI | 0.001 | RAGSE
Chlorine Dioxide | 10049-04-4 | 67.45 | EPI |  |  |  | 2.757 | CRC89 | [8 empty] | 0.001 | RAGSE
Chlorite (Sodium Salt) | 7758-19-2 | 90.44 | EPI | [11 empty] | 640000 | CRC89 | 0.001 | RAGSE
Chloro-1,1-difluoroethane, 1- | 75-68-3 | 100.5 | EPI | 2.4039 | 0.0588 | EPI | 1.107 | CRC89 | 0.080393 | WATER9 | 1.01e-05 | WATER9 | 43.89 | EPI | 1400 | EPI | 0.00989 | EPI
Chloro-1,3-butadiene, 2- | 126-99-8 | 88.54 | EPI | 2.29 | 0.0561 | EPI | 0.956 | CRC89 | 0.084147 | WATER9 | 1e-05 | WATER9 | 60.7 | EPI | 836.92 | EPI | 0.0238 | EPI
Chloro-2-methylaniline HCl, 4- | 3165-93-3 | 178.06 | EPI | 5.887e-12 | 1.44e-13 | EPI |  |  | 0.060031 | WATER9 | 7.0142e-06 | WATER9 | 351.9 | EPI | 115.68 | EPI | 1.8e-05 | EPI
Chloro-2-methylaniline, 4- | 95-69-2 | 141.6 | EPI | 8.14e-05 | 1.99e-06 | EPI |  |  | 0.069938 | WATER9 | 8.1717e-06 | WATER9 | 184.5 | EPI | 1732.4 | EPI | 0.00808 | EPI
Chloroacetaldehyde, 2- | 107-20-0 | 78.5 | EPI | 0.00074 | 1.81e-05 | EPI | 1.19 | CRC89 | 0.10151 | WATER9 | 1.23e-05 | WATER9 | 1 | EPI | 266780 | EPI | 0.00065 | EPI
Chloroacetic Acid | 79-11-8 | 94.5 | EPI | 3.7858e-07 | 9.26e-09 | EPI | 1.4043 | CRC89 | 0.093821 | WATER9 | 1.21e-05 | WATER9 | 1.44 | EPI | 858000 | EPI | 0.000647 | EPI
Chloroacetophenone, 2- | 532-27-4 | 154.6 | EPI | 0.0001349 | 3.3e-06 | EPI | 1.324 | CRC89 | 0.052239 | WATER9 | 8.7273e-06 | WATER9 | 98.9 | EPI | 1100 | PERRY | 0.00406 | EPI
Chloroaniline, p- | 106-47-8 | 127.57 | EPI | 4.74e-05 | 1.16e-06 | EPI | 1.429 | CRC89 | 0.070385 | WATER9 | 1.03e-05 | WATER9 | 112.7 | EPI | 3900 | EPI | 0.00496 | EPI
Chlorobenzene | 108-90-7 | 112.56 | EPI | 0.12715 | 0.00311 | EPI | 1.1058 | CRC89 | 0.072131 | WATER9 | 9.4765e-06 | WATER9 | 233.9 | EPI | 498 | EPI | 0.0282 | EPI
Chlorobenzilate | 510-15-6 | 325.19 | EPI | 2.9599e-06 | 7.24e-08 | EPI | 1.2816 | CRC89 | 0.021777 | WATER9 | 5.4782e-06 | WATER9 | 1539 | EPI | 13 | EPI | 0.0331 | EPI
Chlorobenzoic Acid, p- | 74-11-3 | 156.57 | EPI | 1.5863e-06 | 3.88e-08 | EPI | 1.541 | PERRY | 0.054689 | WATER9 | 9.487e-06 | WATER9 | 26.56 | EPI | 72 | EPI | 0.012 | EPI
Chlorobenzotrifluoride, 4- | 98-56-6 | 180.56 | EPI | 1.4186 | 0.0347 | EPI | 1.334 | CRC89 | 0.038499 | WATER9 | 7.9872e-06 | WATER9 | 1606 | EPI | 11.723 | EPI | 0.0375 | EPI
Chlorobutane, 1- | 109-69-3 | 92.57 | EPI | 0.68275 | 0.0167 | EPI | 0.8857 | CRC89 | 0.078413 | WATER9 | 9.3274e-06 | WATER9 | 72.17 | EPI | 1100 | EPI | 0.0269 | EPI
Chlorodifluoromethane | 75-45-6 | 86.47 | EPI | 1.6599 | 0.0406 | EPI | 1.4909 | CRC89 | 0.10338 | WATER9 | 1.33e-05 | WATER9 | 31.82 | EPI | 2770 | EPI | 0.00268 | EPI
Chloroethanol, 2- | 107-07-3 | 80.51 | EPI | 3.11e-05 | 7.61e-07 | EPI | 1.2019 | CRC89 | 0.099986 | WATER9 | 1.22e-05 | WATER9 | 1.904 | EPI | 1000000 | EPI | 0.000579 | EPI
Chloroform | 67-66-3 | 119.38 | EPI | 0.15004 | 0.00367 | EPI | 1.4788 | CRC89 | 0.07692 | WATER9 | 1.09e-05 | WATER9 | 31.82 | EPI | 7950 | EPI | 0.00683 | EPI
Chloromethane | 74-87-3 | 50.49 | EPI | 0.36059 | 0.00882 | EPI | 0.911 | CRC89 | 0.12396 | WATER9 | 1.36e-05 | WATER9 | 13.22 | EPI | 5320 | EPI | 0.00328 | EPI
Chloromethyl Methyl Ether | 107-30-2 | 80.51 | EPI | 0.012429 | 0.000304 | EPI | 1.063 | CRC89 | 0.094973 | WATER9 | 1.13e-05 | WATER9 | 5.322 | EPI | 192400 | EPI | 0.000905 | EPI
Chloronaphthalene, Beta- | 91-58-7 | 162.62 | EPI | 0.013083 | 0.00032 | EPI | 1.1377 | CRC89 | 0.044691 | WATER9 | 7.7301e-06 | WATER9 | 2478 | EPI | 11.7 | EPI | 0.0749 | EPI
Chloronitrobenzene, o- | 88-73-3 | 157.56 | EPI | 0.0003802 | 9.3e-06 | EPI | 1.368 | CRC89 | 0.051345 | WATER9 | 8.7995e-06 | WATER9 | 370.6 | EPI | 441 | EPI | 0.0063 | EPI
Chloronitrobenzene, p- | 100-00-5 | 157.56 | EPI | 0.0001999 | 4.89e-06 | EPI | 1.2979 | CRC89 | 0.050159 | WATER9 | 8.5261e-06 | WATER9 | 363.2 | EPI | 225 | EPI | 0.00793 | EPI
Chlorophenol, 2- | 95-57-8 | 128.56 | EPI | 0.0004579 | 1.12e-05 | EPI | 1.2634 | CRC89 | 0.066117 | WATER9 | 9.4784e-06 | WATER9 | 306.5 | EPI | 11300 | EPI | 0.00799 | EPI
Chloropicrin | 76-06-2 | 164.38 | EPI | 0.08381 | 0.00205 | EPI | 1.6558 | CRC89 | 0.051764 | WATER9 | 9.6198e-06 | WATER9 | 44.19 | EPI | 1620 | EPI | 0.00459 | EPI
Chlorothalonil | 1897-45-6 | 265.91 | EPI | 8.18e-05 | 2e-06 | EPI | 1.7 | CRC89 | 0.027579 | WATER9 | 7.3232e-06 | WATER9 | 1041 | EPI | 0.81 | EPI | 0.00537 | EPI
Chlorotoluene, o- | 95-49-8 | 126.59 | EPI | 0.14595 | 0.00357 | EPI | 1.0825 | CRC89 | 0.062903 | WATER9 | 8.7194e-06 | WATER9 | 382.9 | EPI | 374 | EPI | 0.0572 | EPI
Chlorotoluene, p- | 106-43-4 | 126.59 | EPI | 0.17907 | 0.00438 | EPI | 1.0697 | CRC89 | 0.062571 | WATER9 | 8.6574e-06 | WATER9 | 375.3 | EPI | 106 | EPI | 0.0498 | EPI
Chlorozotocin | 54749-90-5 | 313.7 | EPI | 1.5e-20 | 3.67e-22 | EPI |  |  | 0.041154 | WATER9 | 4.8085e-06 | WATER9 | 10 | EPI | 1000000 | EPI | 9.91e-06 | EPI
Chlorpropham | 101-21-3 | 213.67 | EPI | 2.33e-05 | 5.69e-07 | EPI | 1.18 | CRC89 | 0.026089 | WATER9 | 6.7074e-06 | WATER9 | 350.7 | EPI | 89 | EPI | 0.0213 | EPI
Chlorpyrifos | 2921-88-2 | 350.59 | EPI | 0.0001198 | 2.93e-06 | EPI |  |  | 0.038214 | WATER9 | 4.465e-06 | WATER9 | 7283 | EPI | 1.12 | EPI | 0.0334 | EPI
Chlorpyrifos Methyl | 5598-13-0 | 322.53 | EPI | 0.0001533 | 3.75e-06 | EPI |  |  | 0.040399 | WATER9 | 4.7203e-06 | WATER9 | 2193 | EPI | 4.76 | EPI | 0.0178 | EPI
Chlorsulfuron | 64902-72-3 | 357.77 | EPI | 1.398e-14 | 3.42e-16 | EPI |  |  | 0.037701 | WATER9 | 4.405e-06 | WATER9 | 322 | EPI | 31000 | EPI | 0.000328 | EPI
Chlorthiophos | 60238-56-4 | 361.24 | EPI | 4.91e-05 | 1.2e-06 | EPI |  |  | 0.037459 | WATER9 | 4.3768e-06 | WATER9 | 12790 | EPI | 0.3 | EPI | 0.106 | EPI
Chromium(III), Insoluble Salts | 16065-83-1 | 52 | EPI |  |  |  | 5.22 | CRC89 | [8 empty] | 0.001 | RAGSE
Chromium(VI) | 18540-29-9 | 52 | EPI | [11 empty] | 1690000 | CRC89 | 0.002 | RAGSE
Chromium, Total | 7440-47-3 | 52 | EPI |  |  |  | 7.15 | CRC89 | [8 empty] | 0.001 | RAGSE
Cobalt | 7440-48-4 | 58.93 | EPI |  |  |  | 8.86 | CRC89 | [8 empty] | 0.0004 | RAGSE
Coke Oven Emissions | 8007-45-2 | 78.11 | EPI | 0.2269 | 0.00555 | EPI |  |  | 0.10398 | WATER9 | 1.21e-05 | WATER9 | 145.8 | EPI | 1790 | EPI | 0.0149 | EPI
Copper | 7440-50-8 | 63.55 | EPI |  |  |  | 8.96 | CRC89 | [8 empty] | 0.001 | RAGSE
Cresol, m- | 108-39-4 | 108.14 | EPI | 3.5e-05 | 8.56e-07 | EPI | 1.0339 | CRC89 | 0.072872 | WATER9 | 9.3232e-06 | WATER9 | 300.4 | EPI | 22700 | EPI | 0.00777 | EPI
Cresol, o- | 95-48-7 | 108.14 | EPI | 4.91e-05 | 1.2e-06 | EPI | 1.0327 | CRC89 | 0.072835 | WATER9 | 9.3168e-06 | WATER9 | 306.5 | EPI | 25900 | EPI | 0.00766 | EPI
Cresol, p- | 106-44-5 | 108.14 | EPI | 4.09e-05 | 1e-06 | EPI | 1.0185 | CRC89 | 0.072394 | WATER9 | 9.2397e-06 | WATER9 | 300.4 | EPI | 21500 | EPI | 0.00754 | EPI
Cresol, p-chloro-m- | 59-50-7 | 142.59 | EPI | 0.0001002 | 2.45e-06 | EPI |  |  | 0.069614 | WATER9 | 8.1338e-06 | WATER9 | 491.8 | EPI | 3830 | EPI | 0.0285 | EPI
Cresols | 1319-77-3 | 108.14 | EPI | 4.91e-05 | 1.2e-06 | EPI |  |  | 0.083707 | WATER9 | 9.7805e-06 | WATER9 | 306.5 | EPI | 25900 | EPI | 0.00766 | EPI
Crotonaldehyde, trans- | 123-73-9 | 70.09 | EPI | 0.0007931 | 1.94e-05 | EPI | 0.8516 | CRC89 | 0.095925 | WATER9 | 1.08e-05 | WATER9 | 1.793 | EPI | 150000 | EPI | 0.00159 | EPI
Cumene | 98-82-8 | 120.2 | EPI | 0.47016 | 0.0115 | EPI | 0.864 | CRC89 | 0.060304 | WATER9 | 7.8566e-06 | WATER9 | 697.8 | EPI | 61.3 | EPI | 0.0897 | EPI
Cupferron | 135-20-6 | 155.16 | EPI | 8.667e-16 | 2.12e-17 | EPI |  |  | 0.065801 | WATER9 | 7.6883e-06 | WATER9 | 762.4 | EPI | 204310 | EPI | 1.67e-06 | EPI
Cyanazine | 21725-46-2 | 240.7 | EPI | 1.051e-10 | 2.57e-12 | EPI |  |  | 0.049102 | WATER9 | 5.7372e-06 | WATER9 | 134.1 | EPI | 170 | EPI | 0.00209 | EPI
Cyanides
~Calcium Cyanide | 592-01-8 | 92.11 | EPI | [13 empty] | 0.001 | RAGSE
~Copper Cyanide | 544-92-3 | 89.56 | EPI |  |  |  | 2.9 | CRC89 | [6 empty] | 23 | EPI | 0.001 | RAGSE
~Cyanide (CN-) | 57-12-5 | 27.03 | EPI | 0.0054374 | 0.000133 | EPI |  |  | 0.21095 | WATER9 | 2.46e-05 | WATER9 |  |  | 1000000 | EPI | 0.001 | RAGSE
~Cyanogen | 460-19-5 | 52.04 | EPI | 0.22077 | 0.0054 | EPI | 0.9537 | CRC89 | 0.12375 | WATER9 | 1.38e-05 | WATER9 |  |  | 9487 | YAWS | 0.00089 | RAGSE
~Cyanogen Bromide | 506-68-3 | 105.92 | EPI | 1 | 0.0245 | EPI | 2.015 | CRC89 | 0.098406 | WATER9 | 1.41e-05 | WATER9 |  |  |  |  | 0.000255 | RAGSE
~Cyanogen Chloride | 506-77-4 | 61.47 | EPI | 0.078719 | 0.0019412 | YAWS | 1.186 | CRC89 | 0.12075 | WATER9 | 1.42e-05 | WATER9 |  |  | 30000 | YAWS | 0.000394 | RAGSE
~Hydrogen Cyanide | 74-90-8 | 27.03 | EPI | 0.0054374 | 0.000133 | EPI | 0.6876 | CRC89 | 0.1678 | WATER9 | 1.68e-05 | WATER9 |  |  | 1000000 | EPI | 0.001 | RAGSE
~Potassium Cyanide | 151-50-8 | 65.12 | EPI |  |  |  | 1.55 | CRC89 | [6 empty] | 720000 | EPI | 0.002 | RAGSE
~Potassium Silver Cyanide | 506-61-6 | 199 | EPI | [13 empty] | 0.002 | RAGSE
~Silver Cyanide | 506-64-9 | 133.89 | EPI |  |  |  | 3.95 | CRC89 | [6 empty] | 23 | EPI | 0.001 | RAGSE
~Sodium Cyanide | 143-33-9 | 49.01 | EPI |  |  |  | 1.6 | CRC89 | [6 empty] | 582000 | CRC89 | 0.001 | RAGSE
~Thiocyanates | NA | [15 empty] | 0.001 | RAGSE
~Thiocyanic Acid | 463-56-9 | 59.09 | EPI |  |  |  | 1.126 | PPRTV | [8 empty] | 0.001 | RAGSE
~Zinc Cyanide | 557-21-1 | 117.43 | EPI |  |  |  | 1.852 | CRC89 | [6 empty] | 17100 | EPI | 0.0006 | RAGSE
Cyclohexane | 110-82-7 | 84.16 | EPI | 6.1325 | 0.15 | EPI | 0.7739 | CRC89 | 0.079975 | WATER9 | 9.1079e-06 | WATER9 | 145.8 | EPI | 55 | EPI | 0.102 | EPI
Cyclohexane, 1,2,3,4,5-pentabromo-6-chloro- | 87-84-3 | 513.09 | EPI | 4.374e-10 | 1.07e-11 | EPI |  |  | 0.029645 | WATER9 | 3.4638e-06 | WATER9 | 2807 | EPI | 0.45388 | EPI | 0.00283 | EPI
Cyclohexanone | 108-94-1 | 98.15 | EPI | 0.0003679 | 9e-06 | EPI | 0.9478 | CRC89 | 0.076757 | WATER9 | 9.3792e-06 | WATER9 | 17.38 | EPI | 25000 | EPI | 0.00152 | EPI
Cyclohexene | 110-83-8 | 82.15 | EPI | 1.8602 | 0.0455 | EPI |  |  | 0.10054 | WATER9 | 1.17e-05 | WATER9 | 145.8 | EPI | 213 | EPI | 0.0431 | EPI
Cyclohexylamine | 108-91-8 | 99.18 | EPI | 0.0001701 | 4.16e-06 | EPI | 0.8191 | CRC89 | 0.071293 | WATER9 | 8.5392e-06 | WATER9 | 32.17 | EPI | 1000000 | EPI | 0.00425 | EPI
Cyhalothrin/karate | 68085-85-8 | 449.86 | EPI | 6.05e-05 | 1.48e-06 | EPI |  |  | 0.032362 | WATER9 | 3.7812e-06 | WATER9 | 341300 | EPI | 0.005 | EPI | 0.21 | EPI
Cypermethrin | 52315-07-8 | 416.31 | EPI | 1.72e-05 | 4.2e-07 | EPI | 1.25 | CRC89 | 0.018905 | WATER9 | 4.6534e-06 | WATER9 | 79750 | EPI | 0.004 | EPI | 0.0769 | EPI
Cyromazine | 66215-27-8 | 166.19 | EPI | 2.31e-12 | 5.65e-14 | EPI |  |  | 0.062856 | WATER9 | 7.3443e-06 | WATER9 | 28.73 | EPI | 13000 | EPI | 0.000797 | EPI
DDD | 72-54-8 | 320.05 | EPI | 0.0002698 | 6.6e-06 | EPI |  |  | 0.040608 | WATER9 | 4.7447e-06 | WATER9 | 117500 | EPI | 0.09 | EPI | 0.251 | EPI
DDE, p,p'- | 72-55-9 | 318.03 | EPI | 0.0017007 | 4.16e-05 | EPI |  |  | 0.04078 | WATER9 | 4.7648e-06 | WATER9 | 117500 | EPI | 0.04 | EPI | 0.545 | EPI
DDT | 50-29-3 | 354.49 | EPI | 0.0003401 | 8.32e-06 | EPI |  |  | 0.037933 | WATER9 | 4.4322e-06 | WATER9 | 168600 | EPI | 0.0055 | EPI | 0.628 | EPI
Dacthal | 1861-32-1 | 331.97 | EPI | 8.91e-05 | 2.18e-06 | EPI |  |  | 0.03963 | WATER9 | 4.6304e-06 | WATER9 | 511.1 | EPI | 0.5 | EPI | 0.015 | EPI
Dalapon | 75-99-0 | 142.97 | EPI | 2.314e-06 | 5.66e-08 | EPI | 1.389 | CRC89 | 0.060081 | WATER9 | 9.4134e-06 | WATER9 | 3.231 | EPI | 502000 | EPI | 0.000815 | EPI
Decabromodiphenyl ether, 2,2',3,3',4,4',5,5',6,6'- (BDE-209) | 1163-19-5 | 959.17 | EPI | 1.8193e-06 | 4.45e-08 | EPI | 3 | IRIS | 0.018924 | WATER9 | 4.7688e-06 | WATER9 | 276200 | EPI | 0.0001 | EPI | 0.725 | EPI
Demeton | 8065-48-3 | 258.33 | EPI | [5 empty] | 0.046842 | WATER9 | 5.4731e-06 | WATER9 | 837.9 | EPI | 60 | EPI | 0.00761 | EPI
Di(2-ethylhexyl)adipate | 103-23-1 | 370.58 | EPI | 1.77e-05 | 4.34e-07 | EPI | 0.922 | CRC89 | 0.017291 | WATER9 | 4.157e-06 | WATER9 | 36000 | EPI | 0.78 | EPI | 3.23 | EPI
Diallate | 2303-16-4 | 270.22 | EPI | 0.0001554 | 3.8e-06 | EPI |  |  | 0.045458 | WATER9 | 5.3114e-06 | WATER9 | 644.3 | EPI | 14 | EPI | 0.046 | EPI
Diazinon | 333-41-5 | 304.35 | EPI | 4.6198e-06 | 1.13e-07 | EPI | 1.1088 | CRC89 | 0.021026 | WATER9 | 5.2259e-06 | WATER9 | 3034 | EPI | 40 | EPI | 0.0104 | EPI
Dibromo-3-chloropropane, 1,2- | 96-12-8 | 236.33 | EPI | 0.0060098 | 0.000147 | EPI | 2.093 | CRC89 | 0.032135 | WATER9 | 8.9048e-06 | WATER9 | 115.8 | EPI | 1230 | EPI | 0.00685 | EPI
Dibromobenzene, 1,4- | 106-37-6 | 235.91 | EPI | 0.036509 | 0.000893 | EPI | 2.261 | CRC89 | 0.033275 | WATER9 | 9.3369e-06 | WATER9 | 375.3 | EPI | 20 | EPI | 0.0245 | EPI
Dibromochloromethane | 124-48-1 | 208.28 | EPI | 0.032011 | 0.000783 | EPI | 2.451 | CRC89 | 0.036636 | WATER9 | 1.06e-05 | WATER9 | 31.82 | EPI | 2700 | EPI | 0.00289 | EPI
Dibromoethane, 1,2- | 106-93-4 | 187.86 | EPI | 0.026574 | 0.00065 | EPI | 2.1683 | CRC89 | 0.043035 | WATER9 | 1.04e-05 | WATER9 | 39.6 | EPI | 3910 | EPI | 0.00278 | EPI
Dibromomethane (Methylene Bromide) | 74-95-3 | 173.84 | EPI | 0.033606 | 0.000822 | EPI | 2.4969 | CRC89 | 0.055137 | WATER9 | 1.19e-05 | WATER9 | 21.73 | EPI | 11900 | EPI | 0.00223 | EPI
Dibutyl Phthalate | 84-74-2 | 278.35 | EPI | 7.4e-05 | 1.81e-06 | EPI | 1.0465 | CRC89 | 0.021436 | WATER9 | 5.3255e-06 | WATER9 | 1157 | EPI | 11.2 | EPI | 0.042 | EPI
Dibutyltin Compounds | NA
Dicamba | 1918-00-9 | 221.04 | EPI | 8.9125e-08 | 2.18e-09 | EPI | 1.57 | CRC89 | 0.029224 | WATER9 | 7.8006e-06 | WATER9 | 29.01 | EPI | 8310 | EPI | 0.00265 | EPI
Dichloro-2-butene, 1,4- | 764-41-0 | 125 | EPI | 0.027146 | 0.000664 | EPI | 1.188 | LANGE | 0.066505 | WATER9 | 9.29e-06 | WATER9 | 131.5 | EPI | 580 | EPI | 0.0166 | EPI
Dichloro-2-butene, cis-1,4- | 1476-11-5 | 125 | EPI | 0.027146 | 0.000664 | EPI | 1.188 | CRC89 | 0.066505 | WATER9 | 9.29e-06 | WATER9 | 131.5 | EPI | 580 | EPI | 0.0166 | EPI
Dichloro-2-butene, trans-1,4- | 110-57-6 | 125 | EPI | 0.027146 | 0.000664 | EPI | 1.183 | CRC89 | 0.066382 | WATER9 | 9.2665e-06 | WATER9 | 131.5 | EPI | 850 | EPI | 0.0166 | EPI
Dichloroacetic Acid | 79-43-6 | 128.94 | EPI | 3.426e-07 | 8.38e-09 | EPI | 1.5634 | CRC89 | 0.072234 | WATER9 | 1.08e-05 | WATER9 | 2.252 | EPI | 1000000 | EPI | 0.00121 | EPI
Dichlorobenzene, 1,2- | 95-50-1 | 147 | EPI | 0.078495 | 0.00192 | EPI | 1.3059 | CRC89 | 0.05617 | WATER9 | 8.9213e-06 | WATER9 | 382.9 | EPI | 156 | EPI | 0.0446 | EPI
Dichlorobenzene, 1,4- | 106-46-7 | 147 | EPI | 0.098528 | 0.00241 | EPI | 1.2475 | CRC89 | 0.055043 | WATER9 | 8.6797e-06 | WATER9 | 375.3 | EPI | 81.3 | EPI | 0.0453 | EPI
Dichlorobenzidine, 3,3'- | 91-94-1 | 253.13 | EPI | 1.64e-07 | 4.0114e-09 | SSL |  |  | 0.047482 | WATER9 | 5.5478e-06 | WATER9 | 3190 | EPI | 3.1 | EPI | 0.0128 | EPI
Dichlorobenzophenone, 4,4'- | 90-98-2 | 251.11 | EPI | 4.37e-05 | 1.07e-06 | EPI | 1.45 | CRC89 | 0.026393 | WATER9 | 6.8893e-06 | WATER9 | 2927 | EPI | 7.802 | EPI | 0.0542 | EPI
Dichlorodifluoromethane | 75-71-8 | 120.91 | EPI | 14.0229 | 0.343 | EPI | 1.486 | PERRY | 0.076029 | WATER9 | 1.08e-05 | WATER9 | 43.89 | EPI | 280 | EPI | 0.00895 | EPI
Dichloroethane, 1,1- | 75-34-3 | 98.96 | EPI | 0.22976 | 0.00562 | EPI | 1.1757 | CRC89 | 0.083645 | WATER9 | 1.06e-05 | WATER9 | 31.82 | EPI | 5040 | EPI | 0.00675 | EPI
Dichloroethane, 1,2- | 107-06-2 | 98.96 | EPI | 0.048242 | 0.00118 | EPI | 1.2454 | CRC89 | 0.085722 | WATER9 | 1.1e-05 | WATER9 | 39.6 | EPI | 8600 | EPI | 0.0042 | EPI
Dichloroethylene, 1,1- | 75-35-4 | 96.94 | EPI | 1.067 | 0.0261 | EPI | 1.213 | CRC89 | 0.086314 | WATER9 | 1.1e-05 | WATER9 | 31.82 | EPI | 2420 | EPI | 0.0117 | EPI
Dichloroethylene, 1,2- (Mixed Isomers) | 540-59-0 | 96.94 | EPI | 0.1668 | 0.00408 | EPI | 1.265 | PERRY | 0.087863 | WATER9 | 1.12e-05 | WATER9 | 39.6 | EPI | 3500 | EPI | 0.011 | EPI
Dichloroethylene, 1,2-cis- | 156-59-2 | 96.94 | EPI | 0.1668 | 0.00408 | EPI | 1.2837 | CRC89 | 0.088409 | WATER9 | 1.13e-05 | WATER9 | 39.6 | EPI | 6410 | EPI | 0.011 | EPI
Dichloroethylene, 1,2-trans- | 156-60-5 | 96.94 | EPI | 0.1668 | 0.00408 | EPI | 1.2565 | CRC89 | 0.087613 | WATER9 | 1.12e-05 | WATER9 | 39.6 | EPI | 4520 | EPI | 0.011 | EPI
Dichlorophenol, 2,4- | 120-83-2 | 163 | EPI | 0.0001754 | 4.29e-06 | EPI | 1.383 | PERRY | 0.048577 | WATER9 | 8.6787e-06 | WATER9 | 491.8 | EPI | 4500 | EPI | 0.0206 | EPI
Dichlorophenoxy Acetic Acid, 2,4- | 94-75-7 | 221.04 | EPI | 1.4473e-06 | 3.54e-08 | EPI |  |  | 0.051972 | WATER9 | 6.0726e-06 | WATER9 | 29.63 | EPI | 677 | EPI | 0.00664 | EPI
Dichlorophenoxy)butyric Acid, 4-(2,4- | 94-82-6 | 249.1 | EPI | 2.3998e-07 | 5.87e-09 | EPI |  |  | 0.047992 | WATER9 | 5.6075e-06 | WATER9 | 98.4 | EPI | 46 | EPI | 0.0139 | EPI
Dichloropropane, 1,2- | 78-87-5 | 112.99 | EPI | 0.11529 | 0.00282 | EPI | 1.159 | PERRY | 0.07334 | WATER9 | 9.7252e-06 | WATER9 | 60.7 | EPI | 2800 | EPI | 0.00753 | EPI
Dichloropropane, 1,3- | 142-28-9 | 112.99 | EPI | 0.039902 | 0.000976 | EPI | 1.1785 | CRC89 | 0.073874 | WATER9 | 9.823e-06 | WATER9 | 72.17 | EPI | 2750 | EPI | 0.00776 | EPI
Dichloropropanol, 2,3- | 616-23-9 | 128.99 | EPI | 1.48e-07 | 3.62e-09 | EPI | 1.3607 | CRC89 | 0.068017 | WATER9 | 9.89e-06 | WATER9 | 5.568 | EPI | 60820 | EPI | 0.000983 | EPI
Dichloropropene, 1,3- | 542-75-6 | 110.97 | EPI | 0.14513 | 0.00355 | EPI | 1.217 | LANGE | 0.076272 | WATER9 | 1.01e-05 | WATER9 | 72.17 | EPI | 2800 | EPI | 0.00834 | EPI
Dichlorvos | 62-73-7 | 220.98 | EPI | 2.35e-05 | 5.74e-07 | EPI | 1.415 | CRC89 | 0.027877 | WATER9 | 7.3302e-06 | WATER9 | 53.96 | EPI | 8000 | EPI | 0.000804 | EPI
Dicyclopentadiene | 77-73-6 | 132.21 | EPI | 2.5552 | 0.0625 | EPI | 0.93 | LANGE | 0.055746 | WATER9 | 7.7554e-06 | WATER9 | 1513 | EPI | 13.687 | EPI | 0.036 | EPI
Dieldrin | 60-57-1 | 380.91 | EPI | 0.0004088 | 1e-05 | EPI | 1.75 | CRC89 | 0.023287 | WATER9 | 6.0062e-06 | WATER9 | 20090 | EPI | 0.195 | EPI | 0.0326 | EPI
Diesel Engine Exhaust | NA
Diethanolamine | 111-42-2 | 105.14 | EPI | 1.5822e-09 | 3.87e-11 | EPI | 1.0966 | CRC89 | 0.076805 | WATER9 | 9.8229e-06 | WATER9 | 1 | EPI | 1000000 | EPI | 4.51e-05 | EPI
Diethyl Phthalate | 84-66-2 | 222.24 | EPI | 2.49e-05 | 6.1e-07 | EPI | 1.232 | CRC89 | 0.026074 | WATER9 | 6.7227e-06 | WATER9 | 104.9 | EPI | 1080 | EPI | 0.0036 | EPI
Diethylene Glycol Monobutyl Ether | 112-34-5 | 162.23 | EPI | 2.9436e-07 | 7.2e-09 | EPI | 0.9553 | CRC89 | 0.041438 | WATER9 | 6.9707e-06 | WATER9 | 10 | EPI | 1000000 | EPI | 0.000454 | EPI
Diethylene Glycol Monoethyl Ether | 111-90-0 | 134.18 | EPI | 9.1169e-07 | 2.23e-08 | EPI | 0.9885 | CRC89 | 0.05624 | WATER9 | 7.9734e-06 | WATER9 | 1 | EPI | 1000000 | EPI | 0.000121 | EPI
Diethylformamide | 617-84-5 | 101.15 | EPI | 5.3148e-06 | 1.3e-07 | EPI | 0.908 | CRC89 | 0.073301 | WATER9 | 8.9773e-06 | WATER9 | 2.06 | EPI | 1000000 | EPI | 0.000457 | EPI
Diethylstilbestrol | 56-53-1 | 268.36 | EPI | 2.371e-10 | 5.8e-12 | EPI |  |  | 0.045668 | WATER9 | 5.3359e-06 | WATER9 | 274100 | EPI | 12 | EPI | 0.114 | EPI
Difenzoquat | 43222-48-6 | 360.43 | EPI | [5 empty] | 0.037515 | WATER9 | 4.3833e-06 | WATER9 | 78380 | EPI | 817000 | EPI | 4.02e-05 | EPI
Diflubenzuron | 35367-38-5 | 310.69 | EPI | 1.8806e-07 | 4.6e-09 | EPI |  |  | 0.041419 | WATER9 | 4.8395e-06 | WATER9 | 463.2 | EPI | 0.08 | EPI | 0.0107 | EPI
Difluoroethane, 1,1- | 75-37-6 | 66.05 | EPI | 0.82993 | 0.0203 | EPI | 0.896 | CRC89 | 0.10232 | WATER9 | 1.15e-05 | WATER9 | 31.82 | EPI | 3200 | EPI | 0.0021 | EPI
Dihydrosafrole | 94-58-6 | 164.21 | EPI | 6.7457 | 0.165 | EPI |  |  | 0.063361 | WATER9 | 7.4032e-06 | WATER9 | 207.2 | EPI | 5.7727 | EPI | 0.0452 | EPI
Diisopropyl Ether | 108-20-3 | 102.18 | EPI | 0.10466 | 0.00256 | EPI | 0.7192 | CRC89 | 0.065423 | WATER9 | 7.7582e-06 | WATER9 | 22.79 | EPI | 8800 | EPI | 0.00428 | EPI
Diisopropyl Methylphosphonate | 1445-75-6 | 180.19 | EPI | 0.0017907 | 4.38e-05 | EPI |  |  | 0.059557 | WATER9 | 6.9588e-06 | WATER9 | 42.2 | EPI | 1500 | EPI | 0.000738 | EPI
Dimethipin | 55290-64-7 | 210.26 | EPI | 9.403e-10 | 2.3e-11 | EPI |  |  | 0.053734 | WATER9 | 6.2784e-06 | WATER9 | 10 | EPI | 4600 | EPI | 7.98e-05 | EPI
Dimethoate | 60-51-5 | 229.25 | EPI | 9.9346e-09 | 2.43e-10 | EPI | 1.277 | CRC89 | 0.026086 | WATER9 | 6.7422e-06 | WATER9 | 12.77 | EPI | 23300 | EPI | 0.000267 | EPI
Dimethoxybenzidine, 3,3'- | 119-90-4 | 244.3 | EPI | 1.9052e-09 | 4.66e-11 | EPI |  |  | 0.048619 | WATER9 | 5.6807e-06 | WATER9 | 508.8 | EPI | 60 | EPI | 0.00106 | EPI
Dimethyl methylphosphonate | 756-79-6 | 124.08 | EPI | 5.11e-05 | 1.25e-06 | EPI | 1.1684 | CRC89 | 0.06658 | WATER9 | 9.2386e-06 | WATER9 | 5.407 | EPI | 1000000 | EPI | 0.000124 | EPI
Dimethylamino azobenzene [p-] | 60-11-7 | 225.3 | EPI | 9.5666e-06 | 2.34e-07 | EPI |  |  | 0.051315 | WATER9 | 5.9958e-06 | WATER9 | 2028 | EPI | 0.23 | EPI | 0.0943 | EPI
Dimethylaniline HCl, 2,4- | 21436-96-4 | 157.64 | EPI | 8.79e-12 | 2.15e-13 | EPI |  |  | 0.065109 | WATER9 | 7.6075e-06 | WATER9 | 351.9 | EPI | 150.28 | EPI | 2.02e-05 | EPI
Dimethylaniline, 2,4- | 95-68-1 | 121.18 | EPI | 0.0001022 | 2.5e-06 | EPI | 0.9723 | CRC89 | 0.063025 | WATER9 | 8.3925e-06 | WATER9 | 184.5 | EPI | 2175.5 | EPI | 0.00428 | EPI
Dimethylaniline, N,N- | 121-69-7 | 121.18 | EPI | 0.0023222 | 5.68e-05 | EPI | 0.9557 | CRC89 | 0.062541 | WATER9 | 8.3063e-06 | WATER9 | 78.67 | EPI | 1450 | EPI | 0.0112 | EPI
Dimethylbenzidine, 3,3'- | 119-93-7 | 212.3 | EPI | 3.3115e-09 | 8.1e-11 | EPI |  |  | 0.053389 | WATER9 | 6.2381e-06 | WATER9 | 3190 | EPI | 1300 | EPI | 0.00362 | EPI
Dimethylformamide | 68-12-2 | 73.1 | EPI | 3.0213e-06 | 7.39e-08 | EPI | 0.9445 | CRC89 | 0.09718 | WATER9 | 1.12e-05 | WATER9 | 1 | EPI | 1000000 | EPI | 0.00013 | EPI
Dimethylhydrazine, 1,1- | 57-14-7 | 60.1 | EPI | 2.8414e-06 | 6.95e-08 | EPI | 0.791 | CRC89 | 0.10378 | WATER9 | 1.13e-05 | WATER9 | 11.95 | EPI | 1000000 | EPI | 7.27e-05 | RAGSE
Dimethylhydrazine, 1,2- | 540-73-8 | 60.1 | EPI | 2.8414e-06 | 6.95e-08 | EPI | 0.8274 | CRC89 | 0.10577 | WATER9 | 1.16e-05 | WATER9 | 14.87 | EPI | 1000000 | EPI | 0.000317 | EPI
Dimethylphenol, 2,4- | 105-67-9 | 122.17 | EPI | 3.89e-05 | 9.51e-07 | EPI | 0.965 | CRC89 | 0.062245 | WATER9 | 8.314e-06 | WATER9 | 491.8 | EPI | 7870 | EPI | 0.0109 | EPI
Dimethylphenol, 2,6- | 576-26-1 | 122.17 | EPI | 0.0002719 | 6.65e-06 | EPI |  |  | 0.077169 | WATER9 | 9.0166e-06 | WATER9 | 501.9 | EPI | 6050 | EPI | 0.012 | EPI
Dimethylphenol, 3,4- | 95-65-8 | 122.17 | EPI | 1.7e-05 | 4.15e-07 | EPI | 0.983 | CRC89 | 0.062762 | WATER9 | 8.4067e-06 | WATER9 | 491.8 | EPI | 4760 | EPI | 0.0098 | EPI
Dimethylterephthalate | 120-61-6 | 194.19 | EPI | 0.0054783 | 0.000134 | EPI | 1.075 | CRC89 | 0.028533 | WATER9 | 6.7171e-06 | WATER9 | 30.96 | EPI | 19 | EPI | 0.00399 | EPI
Dimethylvinylchloride | 513-37-1 | 90.55 | EPI | 3.3115 | 0.081 | EPI | 0.9186 | CRC89 | 0.081174 | WATER9 | 9.6608e-06 | WATER9 | 60.7 | EPI | 1000 | EPI | 0.0253 | EPI
Dinitro-o-cresol, 4,6- | 534-52-1 | 198.14 | EPI | 5.72e-05 | 1.4e-06 | EPI |  |  | 0.055904 | WATER9 | 6.5319e-06 | WATER9 | 754.4 | EPI | 198 | EPI | 0.00315 | EPI
Dinitro-o-cyclohexyl Phenol, 4,6- | 131-89-5 | 266.26 | EPI | 1.3818e-09 | 3.38e-11 | EPI |  |  | 0.045907 | WATER9 | 5.3639e-06 | WATER9 | 16540 | EPI | 15 | EPI | 0.0275 | EPI
Dinitrobenzene, 1,2- | 528-29-0 | 168.11 | EPI | 2.1791e-06 | 5.33e-08 | EPI | 1.3119 | CRC89 | 0.044718 | WATER9 | 8.2538e-06 | WATER9 | 358.8 | EPI | 133 | EPI | 0.00237 | EPI
Dinitrobenzene, 1,3- | 99-65-0 | 168.11 | EPI | 2.0033e-06 | 4.9e-08 | EPI | 1.5751 | CRC89 | 0.048499 | WATER9 | 9.2109e-06 | WATER9 | 351.6 | EPI | 533 | EPI | 0.00174 | EPI
Dinitrobenzene, 1,4- | 100-25-4 | 168.11 | EPI | 1.51e-05 | 3.7e-07 | EPI | 1.625 | CRC89 | 0.049167 | WATER9 | 9.3849e-06 | WATER9 | 351.6 | EPI | 69 | EPI | 0.00167 | EPI
Dinitrophenol, 2,4- | 51-28-5 | 184.11 | EPI | 3.5159e-06 | 8.6e-08 | EPI | 1.683 | CRC89 | 0.04067 | WATER9 | 9.0756e-06 | WATER9 | 460.8 | EPI | 2790 | EPI | 0.00187 | EPI
Dinitrotoluene Mixture, 2,4/2,6- | NA | 182.14 | EPI | 1.62e-05 | 3.97e-07 | EPI |  |  | 0.059131 | WATER9 | 6.909e-06 | WATER9 | 587.4 | EPI | 270 | EPI | 0.00416 | EPI
Dinitrotoluene, 2,4- | 121-14-2 | 182.14 | EPI | 2.2077e-06 | 5.4e-08 | EPI | 1.3208 | CRC89 | 0.037512 | WATER9 | 7.8982e-06 | WATER9 | 575.6 | EPI | 200 | EPI | 0.00308 | EPI
Dinitrotoluene, 2,6- | 606-20-2 | 182.14 | EPI | 3.05e-05 | 7.47e-07 | EPI | 1.2833 | CRC89 | 0.037026 | WATER9 | 7.7629e-06 | WATER9 | 587.4 | EPI | 182 | SSL | 0.0037 | EPI
Dinitrotoluene, 2-Amino-4,6- | 35572-78-2 | 197.15 | EPI | 6.6231e-09 | 1.62e-10 | EPI |  |  | 0.056091 | WATER9 | 6.5537e-06 | WATER9 | 283 | EPI | 319.49 | EPI | 0.00204 | EPI
Dinitrotoluene, 4-Amino-2,6- | 19406-51-0 | 197.15 | EPI | 6.6231e-09 | 1.62e-10 | EPI |  |  | 0.056091 | WATER9 | 6.5537e-06 | WATER9 | 283 | EPI | 319.49 | EPI | 0.00204 | EPI
Dinitrotoluene, Technical grade | 25321-14-6 | 182.14 | EPI | 1.62e-05 | 3.97e-07 | EPI |  |  | 0.059131 | WATER9 | 6.909e-06 | WATER9 | 587.4 | EPI | 270 | EPI | 0.00416 | EPI
Dinoseb | 88-85-7 | 240.22 | EPI | 1.86e-05 | 4.56e-07 | EPI | 1.265 | CRC89 | 0.025346 | WATER9 | 6.5187e-06 | WATER9 | 4294 | EPI | 52 | EPI | 0.0163 | EPI
Dioxane, 1,4- | 123-91-1 | 88.11 | EPI | 0.0001962 | 4.8e-06 | EPI | 1.0337 | CRC89 | 0.087372 | WATER9 | 1.05e-05 | WATER9 | 2.633 | EPI | 1000000 | EPI | 0.000332 | EPI
Dioxins
~Hexachlorodibenzo-p-dioxin, Mixture | NA | 390.87 | EPI | 0.000233 | 5.7e-06 | EPI |  |  | 0.042683 | WATER9 | 4.1527e-06 | WATER9 | 695200 | EPI | 4e-06 | EPI | 2.86 | EPI
~TCDD, 2,3,7,8- | 1746-01-6 | 321.98 | EPI | 0.0020442 | 5e-05 | EPI |  |  | 0.047028 | WATER9 | 4.7257e-06 | WATER9 | 249100 | EPI | 0.0002 | EPI | 0.808 | EPI
Diphenamid | 957-51-7 | 239.32 | EPI | 1.4841e-09 | 3.63e-11 | EPI | 1.17 | CRC89 | 0.024483 | WATER9 | 6.2344e-06 | WATER9 | 4798 | EPI | 260 | EPI | 0.00563 | EPI
Diphenyl Sulfone | 127-63-9 | 218.27 | EPI | 1.02e-05 | 2.49e-07 | EPI | 1.252 | CRC89 | 0.026518 | WATER9 | 6.8618e-06 | WATER9 | 1109 | EPI | 9.4191 | EPI | 0.00367 | EPI
Diphenylamine | 122-39-4 | 169.23 | EPI | 0.00011 | 2.69e-06 | EPI | 1.158 | CRC89 | 0.041706 | WATER9 | 7.628e-06 | WATER9 | 825.8 | EPI | 53 | EPI | 0.0373 | EPI
Diphenylhydrazine, 1,2- | 122-66-7 | 184.24 | EPI | 1.95e-05 | 4.78e-07 | EPI | 1.158 | CRC89 | 0.034312 | WATER9 | 7.2488e-06 | WATER9 | 1505 | EPI | 221 | EPI | 0.013 | EPI
Diquat | 85-00-7 | 344.05 | EPI | 5.805e-12 | 1.42e-13 | EPI | 1.24 | CRC89 | 0.02081 | WATER9 | 5.1922e-06 | WATER9 | 9272 | EPI | 708000 | EPI | 2.44e-07 | EPI
Direct Black 38 | 1937-37-7 | 737.77 | EPI | 3.365e-38 | 8.23e-40 | EPI |  |  | 0.02327 | WATER9 | 2.719e-06 | WATER9 | 242000000 | EPI | 55.937 | EPI | 0.000205 | EPI
Direct Blue 6 | 2602-46-2 | 821.67 | EPI | 6.705e-42 | 1.64e-43 | EPI |  |  | 0.021658 | WATER9 | 2.5306e-06 | WATER9 | 790800000 | EPI | 8.2167e-07 | EPI | 1.73e-09 | EPI
Direct Brown 95 | 16071-86-6 | 760.11 | EPI | [5 empty] | 0.022812 | WATER9 | 2.6654e-06 | WATER9 | 6985000 | EPI | 9.7133e-07 | EPI | 3.87e-12 | EPI
Disulfoton | 298-04-4 | 274.39 | EPI | 8.83e-05 | 2.16e-06 | EPI | 1.144 | CRC89 | 0.022543 | WATER9 | 5.6664e-06 | WATER9 | 837.9 | EPI | 16.3 | EPI | 0.0212 | EPI
Dithiane, 1,4- | 505-29-3 | 120.23 | EPI | 0.0017171 | 4.2e-05 | EPI |  |  | 0.077997 | WATER9 | 9.1133e-06 | WATER9 | 145.8 | EPI | 3000 | EPI | 0.00108 | EPI
Diuron | 330-54-1 | 233.1 | EPI | 2.0605e-08 | 5.04e-10 | EPI |  |  | 0.050164 | WATER9 | 5.8613e-06 | WATER9 | 109.1 | EPI | 42 | EPI | 0.00466 | EPI
Dodine | 2439-10-3 | 287.45 | EPI | 3.6836e-09 | 9.01e-11 | EPI |  |  | 0.043623 | WATER9 | 5.097e-06 | WATER9 | 2482 | EPI | 630 | EPI | 0.000222 | EPI
EPTC | 759-94-4 | 189.32 | EPI | 0.00065 | 1.59e-05 | EPI | 0.9546 | CRC89 | 0.029126 | WATER9 | 6.3511e-06 | WATER9 | 164.1 | EPI | 375 | EPI | 0.0184 | EPI
Endosulfan | 115-29-7 | 406.92 | EPI | 0.0026574 | 6.5e-05 | EPI | 1.745 | CRC89 | 0.022485 | WATER9 | 5.7629e-06 | WATER9 | 6761 | EPI | 0.325 | EPI | 0.00286 | EPI
Endothall | 145-73-3 | 186.17 | EPI | 1.574e-14 | 3.85e-16 | EPI | 1.431 | CRC89 | 0.036747 | WATER9 | 8.1792e-06 | WATER9 | 19.41 | EPI | 100000 | EPI | 0.00263 | EPI
Endrin | 72-20-8 | 380.91 | EPI | 0.0004088 | 1e-05 | EPI |  |  | 0.036158 | WATER9 | 4.2248e-06 | WATER9 | 20090 | EPI | 0.25 | EPI | 0.0326 | EPI
Epichlorohydrin | 106-89-8 | 92.53 | EPI | 0.0012428 | 3.04e-05 | EPI | 1.183 | PERRY | 0.088865 | WATER9 | 1.11e-05 | WATER9 | 9.907 | EPI | 65900 | EPI | 0.000944 | EPI
Epoxybutane, 1,2- | 106-88-7 | 72.11 | EPI | 0.007359 | 0.00018 | EPI | 0.8297 | CRC89 | 0.092894 | WATER9 | 1.04e-05 | WATER9 | 9.907 | EPI | 95000 | EPI | 0.00231 | EPI
Ethephon | 16672-87-0 | 144.5 | EPI | 2.33e-10 | 5.7e-12 | EPI | 1.2 | CRC89 | 0.055476 | WATER9 | 8.5676e-06 | WATER9 | 5.028 | EPI | 1000000 | EPI | 0.000173 | EPI
Ethion | 563-12-2 | 384.46 | EPI | 1.55e-05 | 3.79e-07 | EPI | 1.22 | CRC89 | 0.019478 | WATER9 | 4.8104e-06 | WATER9 | 882 | EPI | 2 | EPI | 0.0255 | EPI
Ethoxyethanol Acetate, 2- | 111-15-9 | 132.16 | EPI | 0.0001308 | 3.2e-06 | EPI | 0.974 | CRC89 | 0.05695 | WATER9 | 7.9753e-06 | WATER9 | 4.542 | EPI | 247000 | EPI | 0.0007 | EPI
Ethoxyethanol, 2- | 110-80-5 | 90.12 | EPI | 1.92e-05 | 4.7e-07 | EPI | 0.9253 | CRC89 | 0.081756 | WATER9 | 9.7308e-06 | WATER9 | 1 | EPI | 1000000 | EPI | 0.0003 | EPI
Ethyl Acetate | 141-78-6 | 88.11 | EPI | 0.0054783 | 0.000134 | EPI | 0.9003 | CRC89 | 0.082313 | WATER9 | 9.7026e-06 | WATER9 | 5.583 | EPI | 80000 | EPI | 0.00153 | EPI
Ethyl Acrylate | 140-88-5 | 100.12 | EPI | 0.013859 | 0.000339 | EPI | 0.9234 | CRC89 | 0.074539 | WATER9 | 9.1242e-06 | WATER9 | 10.65 | EPI | 15000 | EPI | 0.00324 | EPI
Ethyl Chloride | 75-00-3 | 64.52 | EPI | 0.4538 | 0.0111 | EPI | 0.8902 | CRC89 | 0.10375 | WATER9 | 1.16e-05 | WATER9 | 21.73 | EPI | 6710 | EPI | 0.00607 | EPI
Ethyl Ether | 60-29-7 | 74.12 | EPI | 0.050286 | 0.00123 | EPI | 0.7138 | CRC89 | 0.085248 | WATER9 | 9.3639e-06 | WATER9 | 9.699 | EPI | 60400 | EPI | 0.00235 | EPI
Ethyl Methacrylate | 97-63-2 | 114.15 | EPI | 0.023426 | 0.000573 | EPI | 0.9135 | CRC89 | 0.065344 | WATER9 | 8.3794e-06 | WATER9 | 16.66 | EPI | 5400 | EPI | 0.00698 | EPI
Ethyl-p-nitrophenyl Phosphonate | 2104-64-5 | 323.31 | EPI | 1.82e-05 | 4.44e-07 | EPI | 1.27 | CRC89 | 0.021747 | WATER9 | 5.4674e-06 | WATER9 | 15470 | EPI | 3.11 | EPI | 0.0361 | EPI
Ethylbenzene | 100-41-4 | 106.17 | EPI | 0.32216 | 0.00788 | EPI | 0.8626 | CRC89 | 0.068465 | WATER9 | 8.4558e-06 | WATER9 | 446.1 | EPI | 169 | EPI | 0.0493 | EPI
Ethylene Cyanohydrin | 109-78-4 | 71.08 | EPI | 3.0662e-07 | 7.5e-09 | EPI | 1.0404 | CRC89 | 0.10331 | WATER9 | 1.2e-05 | WATER9 | 1 | EPI | 1000000 | EPI | 0.000148 | EPI
Ethylene Diamine | 107-15-3 | 60.1 | EPI | 7.0728e-08 | 1.73e-09 | EPI | 0.8979 | CRC89 | 0.10944 | WATER9 | 1.22e-05 | WATER9 | 14.87 | EPI | 1000000 | EPI | 3.18e-05 | EPI
Ethylene Glycol | 107-21-1 | 62.07 | EPI | 2.453e-06 | 6e-08 | EPI | 1.1135 | CRC89 | 0.11692 | WATER9 | 1.36e-05 | WATER9 | 1 | EPI | 1000000 | EPI | 8.77e-05 | EPI
Ethylene Glycol Monobutyl Ether | 111-76-2 | 118.18 | EPI | 6.54e-05 | 1.6e-06 | EPI | 0.9015 | CRC89 | 0.062619 | WATER9 | 8.1419e-06 | WATER9 | 2.823 | EPI | 1000000 | EPI | 0.00121 | EPI
Ethylene Oxide | 75-21-8 | 44.05 | EPI | 0.0060507 | 0.000148 | EPI | 0.8821 | CRC89 | 0.13397 | WATER9 | 1.45e-05 | WATER9 | 3.237 | EPI | 1000000 | EPI | 0.00056 | EPI
Ethylene Thiourea | 96-45-7 | 102.15 | EPI | 1.37e-05 | 3.36e-07 | EPI |  |  | 0.086948 | WATER9 | 1.02e-05 | WATER9 | 12.97 | EPI | 20000 | EPI | 0.000152 | EPI
Ethyleneimine | 151-56-4 | 43.07 | EPI | 0.0004947 | 1.21e-05 | EPI | 0.832 | CRC89 | 0.13283 | WATER9 | 1.42e-05 | WATER9 | 9.043 | EPI | 1000000 | EPI | 0.000581 | EPI
Ethylphthalyl Ethyl Glycolate | 84-72-0 | 280.28 | EPI | 3.1603e-08 | 7.73e-10 | EPI |  |  | 0.044364 | WATER9 | 5.1835e-06 | WATER9 | 1019 | EPI | 992.56 | EPI | 0.00119 | EPI
Express | 101200-48-0 | 395.39 | EPI | 4.17e-12 | 1.02e-13 | EPI |  |  | 0.03527 | WATER9 | 4.121e-06 | WATER9 | 94.69 | EPI | 50 | EPI | 0.000468 | EPI
Fenamiphos | 22224-92-6 | 303.36 | EPI | 4.9469e-08 | 1.21e-09 | EPI | 1.15 | CRC89 | 0.021437 | WATER9 | 5.352e-06 | WATER9 | 398 | EPI | 329 | EPI | 0.00436 | EPI
Fenpropathrin | 39515-41-8 | 349.43 | EPI | 0.0003123 | 7.64e-06 | EPI |  |  | 0.038298 | WATER9 | 4.4749e-06 | WATER9 | 22490 | EPI | 0.33 | EPI | 0.167 | EPI
Fluometuron | 2164-17-2 | 232.21 | EPI | 1.067e-07 | 2.61e-09 | EPI |  |  | 0.050292 | WATER9 | 5.8762e-06 | WATER9 | 285.3 | EPI | 110 | EPI | 0.00316 | EPI
Fluoride | 16984-48-8 | 38 | EPI | [11 empty] | 1.69 | EPI | 0.001 | RAGSE
Fluorine (Soluble Fluoride) | 7782-41-4 | 38 | EPI |  |  |  | 1.553 | CRC89 | [6 empty] | 1.69 | EPI | 0.001 | RAGSE
Fluridone | 59756-60-4 | 329.32 | EPI | 3.3115e-07 | 8.1e-09 | EPI |  |  | 0.039842 | WATER9 | 4.6552e-06 | WATER9 | 56770 | EPI | 12 | EPI | 0.0028 | EPI
Flurprimidol | 56425-91-3 | 312.29 | EPI | 5.3557e-08 | 1.31e-09 | EPI |  |  | 0.041278 | WATER9 | 4.823e-06 | WATER9 | 2189 | EPI | 114 | EPI | 0.00459 | EPI
Flutolanil | 66332-96-5 | 323.32 | EPI | 1.3001e-07 | 3.18e-09 | EPI |  |  | 0.040333 | WATER9 | 4.7126e-06 | WATER9 | 2558 | EPI | 6.53 | EPI | 0.00691 | EPI
Fluvalinate | 69409-94-5 | 502.92 | EPI | 5.928e-07 | 1.45e-08 | EPI |  |  | 0.030044 | WATER9 | 3.5104e-06 | WATER9 | 730000 | EPI | 0.005 | EPI | 0.0792 | EPI
Folpet | 133-07-3 | 296.56 | EPI | 3.1316e-06 | 7.66e-08 | EPI |  |  | 0.042725 | WATER9 | 4.992e-06 | WATER9 | 17.7 | EPI | 0.8 | EPI | 0.00266 | EPI
Fomesafen | 72178-02-0 | 438.76 | EPI | 3.078e-11 | 7.53e-13 | EPI | 1.28 | CRC89 | 0.018607 | WATER9 | 4.5736e-06 | WATER9 | 1546 | EPI | 50 | EPI | 0.000457 | EPI
Fonofos | 944-22-9 | 246.32 | EPI | 0.0002854 | 6.98e-06 | EPI | 1.16 | CRC89 | 0.024017 | WATER9 | 6.096e-06 | WATER9 | 855.8 | EPI | 15.7 | EPI | 0.027 | EPI
Formaldehyde | 50-00-0 | 30.03 | EPI | 1.38e-05 | 3.37e-07 | EPI | 0.815 | CRC89 | 0.16707 | WATER9 | 1.74e-05 | WATER9 | 1 | EPI | 400000 | EPI | 0.00182 | EPI
Formic Acid | 64-18-6 | 46.03 | EPI | 6.8275e-06 | 1.67e-07 | EPI | 1.22 | CRC89 | 0.14786 | WATER9 | 1.72e-05 | WATER9 | 1 | EPI | 1000000 | EPI | 0.000378 | EPI
Fosetyl-AL | 39148-24-8 | 354.11 | EPI | [5 empty] | 0.03796 | WATER9 | 4.4353e-06 | WATER9 | 6485 | EPI | 111000 | EPI | 4.1e-07 | EPI
Furans
~Dibenzofuran | 132-64-9 | 168.2 | EPI | 0.0087081 | 0.000213 | EPI | 1.0886 | CRC89 | 0.04105 | WATER9 | 7.3773e-06 | WATER9 | 9161 | EPI | 3.1 | EPI | 0.0975 | EPI
~Furan | 110-00-9 | 68.08 | EPI | 0.22077 | 0.0054 | EPI | 0.9514 | CRC89 | 0.10267 | WATER9 | 1.17e-05 | WATER9 | 79.99 | EPI | 10000 | EPI | 0.00505 | EPI
~Tetrahydrofuran | 109-99-9 | 72.11 | EPI | 0.0028823 | 7.05e-05 | EPI | 0.8833 | CRC89 | 0.095413 | WATER9 | 1.08e-05 | WATER9 | 10.75 | EPI | 1000000 | EPI | 0.00125 | EPI
Furazolidone | 67-45-8 | 225.16 | EPI | 1.3328e-09 | 3.26e-11 | EPI |  |  | 0.051337 | WATER9 | 5.9983e-06 | WATER9 | 858.4 | EPI | 40 | EPI | 8.03e-05 | EPI
Furfural | 98-01-1 | 96.09 | EPI | 0.0001541 | 3.77e-06 | EPI | 1.1594 | CRC89 | 0.085318 | WATER9 | 1.07e-05 | WATER9 | 6.083 | EPI | 74100 | EPI | 0.000848 | EPI
Furium | 531-82-8 | 253.23 | EPI | 5.437e-14 | 1.33e-15 | EPI |  |  | 0.047469 | WATER9 | 5.5464e-06 | WATER9 | 577.6 | EPI | 4205.3 | EPI | 0.000935 | EPI
Furmecyclox | 60568-05-0 | 251.33 | EPI | 2.8168e-07 | 6.89e-09 | EPI |  |  | 0.047708 | WATER9 | 5.5743e-06 | WATER9 | 429 | EPI | 0.3 | EPI | 0.0499 | EPI
Glufosinate, Ammonium | 77182-82-2 | 198.16 | EPI | 1.034e-22 | 2.53e-24 | EPI |  |  | 0.0559 | WATER9 | 6.5314e-06 | WATER9 | 10 | EPI | 1370000 | EPI | 3.42e-08 | EPI
Glutaraldehyde | 111-30-8 | 100.12 | EPI | 9.7711e-07 | 2.39e-08 | EPI |  |  | 0.08812 | WATER9 | 1.03e-05 | WATER9 | 1 | EPI | 709980 | EPI | 0.000325 | EPI
Glycidyl | 765-34-4 | 72.06 | EPI | 3.21e-05 | 7.84e-07 | EPI | 1.1403 | CRC89 | 0.10625 | WATER9 | 1.26e-05 | WATER9 | 1 | EPI | 1000000 | EPI | 0.000516 | EPI
Glyphosate | 1071-83-6 | 169.07 | EPI | 8.585e-11 | 2.1e-12 | EPI |  |  | 0.062141 | WATER9 | 7.2606e-06 | WATER9 | 2100 | ARS | 10500 | EPI | 4.54e-08 | EPI
Goal | 42874-03-3 | 361.71 | EPI | 3.35e-05 | 8.2e-07 | EPI | 1.35 | CRC89 | 0.021124 | WATER9 | 5.3022e-06 | WATER9 | 39900 | EPI | 0.116 | EPI | 0.0204 | EPI
Guthion | 86-50-0 | 317.32 | EPI | 9.7711e-07 | 2.39e-08 | EPI | 1.44 | CRC89 | 0.023317 | WATER9 | 5.962e-06 | WATER9 | 51.93 | EPI | 20.9 | EPI | 0.00175 | EPI
Haloxyfop, Methyl | 69806-40-2 | 375.73 | EPI | 1.3e-05 | 3.19e-07 | EPI |  |  | 0.03649 | WATER9 | 4.2635e-06 | WATER9 | 5454 | EPI | 9.3 | EPI | 0.006 | EPI
Harmony | 79277-27-3 | 387.39 | EPI | 1.668e-12 | 4.08e-14 | EPI |  |  | 0.035754 | WATER9 | 4.1775e-06 | WATER9 | 50.76 | EPI | 2240 | EPI | 0.000114 | EPI
Heptachlor | 76-44-8 | 373.32 | EPI | 0.01202 | 0.000294 | EPI | 1.57 | CRC89 | 0.022344 | WATER9 | 5.6959e-06 | WATER9 | 41260 | EPI | 0.18 | EPI | 0.143 | EPI
Heptachlor Epoxide | 1024-57-3 | 389.32 | EPI | 0.0008585 | 2.1e-05 | EPI |  |  | 0.035636 | WATER9 | 4.1637e-06 | WATER9 | 10110 | EPI | 0.2 | EPI | 0.0209 | EPI
Hexabromobenzene | 87-82-1 | 551.49 | EPI | 0.0011488 | 2.81e-05 | EPI |  |  | 0.028253 | WATER9 | 3.3011e-06 | WATER9 | 2807 | EPI | 0.00016 | EPI | 0.0136 | EPI
Hexabromodiphenyl ether, 2,2',4,4',5,5'- (BDE-153) | 68631-49-2 | [13 empty] | 0.0009 | IRIS
Hexachlorobenzene | 118-74-1 | 284.78 | EPI | 0.069501 | 0.0017 | EPI | 2.044 | CRC89 | 0.028975 | WATER9 | 7.8497e-06 | WATER9 | 6195 | EPI | 0.0062 | EPI | 0.254 | EPI
Hexachlorobutadiene | 87-68-3 | 260.76 | EPI | 0.4211 | 0.0103 | EPI | 1.556 | CRC89 | 0.026745 | WATER9 | 7.0264e-06 | WATER9 | 845.2 | EPI | 3.2 | EPI | 0.081 | EPI
Hexachlorocyclohexane, Alpha- | 319-84-6 | 290.83 | EPI | 0.0002101 | 5.14e-06 | EPI |  |  | 0.043284 | WATER9 | 5.0574e-06 | WATER9 | 2807 | EPI | 2 | EPI | 0.0206 | EPI
Hexachlorocyclohexane, Beta- | 319-85-7 | 290.83 | EPI | 0.0002101 | 5.14e-06 | EPI | 1.89 | CRC89 | 0.027667 | WATER9 | 7.3955e-06 | WATER9 | 2807 | EPI | 0.24 | EPI | 0.0206 | EPI
Hexachlorocyclohexane, Gamma- (Lindane) | 58-89-9 | 290.83 | EPI | 0.0002101 | 5.14e-06 | EPI |  |  | 0.043284 | WATER9 | 5.0574e-06 | WATER9 | 2807 | EPI | 7.3 | EPI | 0.0206 | EPI
Hexachlorocyclohexane, Technical | 608-73-1 | 290.83 | EPI | 0.0002101 | 5.14e-06 | EPI |  |  | 0.043284 | WATER9 | 5.0574e-06 | WATER9 | 2807 | EPI | 8 | EPI | 0.0206 | EPI
Hexachlorocyclopentadiene | 77-47-4 | 272.77 | EPI | 1.1038 | 0.027 | EPI | 1.7019 | CRC89 | 0.027238 | WATER9 | 7.217e-06 | WATER9 | 1404 | EPI | 1.8 | EPI | 0.103 | EPI
Hexachloroethane | 67-72-1 | 236.74 | EPI | 0.15904 | 0.00389 | EPI | 2.091 | CRC89 | 0.032094 | WATER9 | 8.8904e-06 | WATER9 | 196.8 | EPI | 50 | EPI | 0.0415 | EPI
Hexachlorophene | 70-30-4 | 406.91 | EPI | 2.24e-11 | 5.48e-13 | EPI |  |  | 0.034601 | WATER9 | 4.0428e-06 | WATER9 | 668600 | EPI | 140 | EPI | 0.836 | EPI
Hexahydro-1,3,5-trinitro-1,3,5-triazine (RDX) | 121-82-4 | 222.12 | EPI | 8.217e-10 | 2.01e-11 | EPI | 1.82 | CRC89 | 0.031154 | WATER9 | 8.4989e-06 | WATER9 | 89.07 | EPI | 59.7 | EPI | 0.000336 | EPI
Hexamethylene Diisocyanate, 1,6- | 822-06-0 | 168.2 | EPI | 0.0019624 | 4.8e-05 | EPI | 1.0528 | CRC89 | 0.040426 | WATER9 | 7.2308e-06 | WATER9 | 4818 | EPI | 179.03 | EPI | 0.0237 | EPI
Hexamethylphosphoramide | 680-31-9 | 179.2 | EPI | 2.92e-10 | 7.13e-12 | EPI | 1.03 | CRC89 | 0.034837 | WATER9 | 6.8702e-06 | WATER9 | 10 | EPI | 1000000 | EPI | 0.000237 | EPI
Hexane, N- | 110-54-3 | 86.18 | EPI | 73.5895 | 1.8 | EPI | 0.6606 | CRC89 | 0.073106 | WATER9 | 8.1657e-06 | WATER9 | 131.5 | EPI | 9.5 | EPI | 0.201 | EPI
Hexanedioic Acid | 124-04-9 | 146.14 | EPI | 1.926e-10 | 4.71e-12 | EPI | 1.36 | CRC89 | 0.057682 | WATER9 | 9.1735e-06 | WATER9 | 24.34 | EPI | 30800 | EPI | 0.000268 | EPI
Hexanone, 2- | 591-78-6 | 100.16 | EPI | 0.0038103 | 9.32e-05 | EPI | 0.8113 | CRC89 | 0.070356 | WATER9 | 8.4404e-06 | WATER9 | 14.98 | EPI | 17200 | EPI | 0.00355 | EPI
Hexazinone | 51235-04-2 | 252.32 | EPI | 9.24e-11 | 2.26e-12 | EPI | 1.25 | CRC89 | 0.024566 | WATER9 | 6.2842e-06 | WATER9 | 129.4 | EPI | 33000 | EPI | 0.00102 | EPI
Hydrazine | 302-01-2 | 32.05 | EPI |  |  |  | 1.0036 | CRC89 | [6 empty] | 1000000 | EPI | 4.36e-05 | RAGSE
Hydrazine Sulfate | 10034-93-2 | 128.1 | EPI |  |  |  | 1.378 | CRC89 | [6 empty] | 30550 | PERRY | 0.001 | RAGSE
Hydrogen Chloride | 7647-01-0 | 35.45 | EPI |  |  |  | 1.49 | CRC89 | [8 empty] | 0.001 | RAGSE
Hydrogen Fluoride | 7664-39-3 | 20.01 | EPI |  |  |  | 0.818 | CRC89 | [8 empty] | 0.001 | RAGSE
Hydrogen Sulfide | 7783-06-4 | 34.08 | EPI |  |  |  | 1.393 | CRC89 | [6 empty] | 4370000 | PERRY | 0.001 | RAGSE
Hydroquinone | 123-31-9 | 110.11 | EPI | 1.9338e-09 | 4.73e-11 | EPI | 1.33 | CRC89 | 0.079842 | WATER9 | 1.07e-05 | WATER9 | 240.5 | EPI | 72000 | EPI | 0.000931 | EPI
Imazalil | 35554-44-0 | 297.19 | EPI | 1.0589e-07 | 2.59e-09 | EPI | 1.243 | CRC89 | 0.022493 | WATER9 | 5.6772e-06 | WATER9 | 8495 | EPI | 180 | EPI | 0.0116 | EPI
Imazaquin | 81335-37-7 | 311.34 | EPI | 2.825e-16 | 6.91e-18 | EPI |  |  | 0.041362 | WATER9 | 4.8328e-06 | WATER9 | 2386 | EPI | 90 | EPI | 0.000483 | EPI
Iodine | 7553-56-2 | 253.81 | EPI |  |  |  | 4.933 | CRC89 | [6 empty] | 330 | EPI | 0.001 | RAGSE
Iprodione | 36734-19-7 | 330.17 | EPI | 1.2756e-07 | 3.12e-09 | EPI |  |  | 0.039774 | WATER9 | 4.6472e-06 | WATER9 | 52.52 | EPI | 13.9 | EPI | 0.00217 | EPI
Iron | 7439-89-6 | 55.85 | EPI |  |  |  | 7.87 | CRC89 | [8 empty] | 0.001 | RAGSE
Isobutyl Alcohol | 78-83-1 | 74.12 | EPI | 0.0003998 | 9.78e-06 | EPI | 0.8018 | CRC89 | 0.089671 | WATER9 | 1e-05 | WATER9 | 2.919 | EPI | 85000 | EPI | 0.00192 | EPI
Isophorone | 78-59-1 | 138.21 | EPI | 0.0002715 | 6.64e-06 | EPI | 0.9255 | CRC89 | 0.052505 | WATER9 | 7.5296e-06 | WATER9 | 65.15 | EPI | 12000 | EPI | 0.00354 | EPI
Isopropalin | 33820-53-0 | 309.37 | EPI | 0.004538 | 0.000111 | EPI |  |  | 0.041537 | WATER9 | 4.8533e-06 | WATER9 | 11430 | EPI | 0.11 | EPI | 0.207 | EPI
Isopropanol | 67-63-0 | 60.1 | EPI | 0.0003312 | 8.1e-06 | EPI | 0.7809 | CRC89 | 0.10322 | WATER9 | 1.12e-05 | WATER9 | 1.53 | EPI | 1000000 | EPI | 0.000778 | EPI
Isopropyl Methyl Phosphonic Acid | 1832-54-8 | 138.1 | EPI | 2.8128e-07 | 6.88e-09 | EPI |  |  | 0.071114 | WATER9 | 8.3092e-06 | WATER9 | 7.707 | EPI | 1000000 | EPI | 0.000396 | EPI
Isoxaben | 82558-50-7 | 332.4 | EPI | 5.1922e-08 | 1.27e-09 | EPI |  |  | 0.039595 | WATER9 | 4.6264e-06 | WATER9 | 1262 | EPI | 1.42 | EPI | 0.00887 | EPI
JP-7 | NA
Kerb | 23950-58-5 | 256.13 | EPI | 3.9943e-07 | 9.77e-09 | EPI |  |  | 0.04711 | WATER9 | 5.5044e-06 | WATER9 | 404.9 | EPI | 15 | EPI | 0.0109 | EPI
Lactofen | 77501-63-4 | 461.78 | EPI | 1.93e-05 | 4.72e-07 | EPI |  |  | 0.031803 | WATER9 | 3.7159e-06 | WATER9 | 23030 | EPI | 0.1 | EPI | 0.00631 | EPI
Lead Compounds
~Lead acetate | 301-04-2 | 325.29 | EPI |  |  |  | 3.25 | CRC89 | 0.033366 | WATER9 | 9.5728e-06 | WATER9 | 1 | EPI | 443000 | CRC89 | 2.08e-05 | EPI
~Lead and Compounds | 7439-92-1 | 207.2 | EPI |  |  |  | 11.3 | CRC89 | [8 empty] | 0.0001 | RAGSE
~Lead subacetate | 1335-32-6 | 805.7 | EPI | [5 empty] | 0.021943 | WATER9 | 2.5639e-06 | WATER9 | 10.37 | EPI | 63000 | CRC89 | 1.03e-10 | EPI
~Tetraethyl Lead | 78-00-2 | 323.45 | EPI | 23.2216 | 0.568 | EPI | 1.653 | CRC89 | 0.02464 | WATER9 | 6.4025e-06 | WATER9 | 647.9 | EPI | 0.29 | EPI | 0.0137 | EPI
Linuron | 330-55-2 | 249.1 | EPI | 2.5552e-07 | 6.25e-09 | EPI |  |  | 0.047992 | WATER9 | 5.6075e-06 | WATER9 | 339.8 | EPI | 75 | EPI | 0.00839 | EPI
Lithium | 7439-93-2 | 6.94 | EPI |  |  |  | 0.534 | CRC89 | [8 empty] | 0.001 | RAGSE
Londax | 83055-99-6 | 410.4 | EPI | 1.545e-13 | 3.78e-15 | EPI |  |  | 0.034404 | WATER9 | 4.0199e-06 | WATER9 | 27.76 | EPI | 120 | EPI | 0.000219 | EPI
MCPA | 94-74-6 | 200.62 | EPI | 5.4374e-08 | 1.33e-09 | EPI |  |  | 0.055442 | WATER9 | 6.4779e-06 | WATER9 | 29.63 | EPI | 630 | EPI | 0.0169 | EPI
MCPB | 94-81-5 | 228.68 | EPI | 1.1079e-07 | 2.71e-09 | EPI |  |  | 0.050808 | WATER9 | 5.9366e-06 | WATER9 | 98.4 | EPI | 48 | EPI | 0.0173 | EPI
MCPP | 93-65-2 | 214.65 | EPI | 3.6631e-08 | 8.96e-10 | EPI |  |  | 0.052999 | WATER9 | 6.1925e-06 | WATER9 | 48.51 | EPI | 620 | EPI | 0.0131 | EPI
Malathion | 121-75-5 | 330.35 | EPI | 1.9992e-07 | 4.89e-09 | EPI | 1.2076 | CRC89 | 0.020988 | WATER9 | 5.2365e-06 | WATER9 | 31.27 | EPI | 143 | EPI | 0.000812 | EPI
Maleic Anhydride | 108-31-6 | 98.06 | EPI | 0.0001607 | 3.93e-06 | EPI | 1.314 | CRC89 | 0.088395 | WATER9 | 1.14e-05 | WATER9 | 1 | EPI | 163000 | PERRY | 0.00525 | EPI
Maleic Hydrazide | 123-33-1 | 112.09 | EPI | 1.0834e-09 | 2.65e-11 | EPI |  |  | 0.081729 | WATER9 | 9.5494e-06 | WATER9 | 3.303 | EPI | 4510 | EPI | 0.000102 | EPI
Malononitrile | 109-77-3 | 66.06 | EPI | 5.3557e-06 | 1.31e-07 | EPI | 1.191 | CRC89 | 0.11507 | WATER9 | 1.36e-05 | WATER9 | 3.334 | EPI | 133000 | EPI | 0.000266 | EPI
Mancozeb | 8018-01-7 | 212.36 | EPI | 2.31e-05 | 5.64e-07 | EPI |  |  | 0.053379 | WATER9 | 6.2369e-06 | WATER9 | 607.6 | EPI | 1000000 | EPI | 0.000771 | EPI
Maneb | 12427-38-2 | 212.36 | EPI | 2.31e-05 | 5.64e-07 | EPI |  |  | 0.053379 | WATER9 | 6.2369e-06 | WATER9 | 607.6 | EPI | 1000000 | EPI | 0.000771 | EPI
Manganese (Diet) | 7439-96-5 | 54.94 | EPI |  |  |  | 7.3 | CRC89 | [8 empty] | 0.001 | RAGSE
Manganese (Non-diet) | 7439-96-5 | 54.94 | EPI |  |  |  | 7.3 | CRC89 | [8 empty] | 0.001 | RAGSE
Mephosfolan | 950-10-7 | 269.32 | EPI | 4.8651e-09 | 1.19e-10 | EPI |  |  | 0.045559 | WATER9 | 5.3232e-06 | WATER9 | 636.3 | EPI | 57 | EPI | 0.000237 | EPI
Mepiquat Chloride | 24307-26-4 | 149.67 | EPI | 1.762e-10 | 4.31e-12 | EPI |  |  | 0.067401 | WATER9 | 7.8752e-06 | WATER9 | 66.16 | EPI | 500000 | EPI | 3.03e-06 | EPI
Mercury Compounds
~Mercuric Chloride (and other Mercury salts) | 7487-94-7 | 271.5 | EPI |  |  |  | 5.6 | CRC89 | [6 empty] | 69000 | EPI | 0.001 | RAGSE
~Mercury (elemental) | 7439-97-6 | 200.59 | EPI | 0.467 | 0.011423 | SSL | 13.5336 | CRC89 | 0.0307 | SSL | 6.3e-06 | SSL |  |  | 0.06 | EPI | 0.001 | RAGSE
~Methyl Mercury | 22967-92-6 | 215.63 | EPI | [13 empty] | 0.001 | RAGSE
~Phenylmercuric Acetate | 62-38-4 | 336.74 | EPI | 2.314e-08 | 5.66e-10 | EPI |  |  | 0.039255 | WATER9 | 4.5866e-06 | WATER9 | 56.44 | EPI | 4370 | EPI | 5.99e-05 | EPI
Merphos | 150-50-5 | 298.5 | EPI | 0.000928 | 2.27e-05 | EPI | 1.02 | CRC89 | 0.0204 | WATER9 | 5.0288e-06 | WATER9 | 48970 | EPI | 0.0009971 | EPI | 4.15 | EPI
Merphos Oxide | 78-48-8 | 314.5 | EPI | 1.2e-05 | 2.94e-07 | EPI | 1.057 | CRC89 | 0.02019 | WATER9 | 4.979e-06 | WATER9 | 2350 | EPI | 2.3 | EPI | 0.165 | EPI
Metalaxyl | 57837-19-1 | 279.34 | EPI | 1.2061e-07 | 2.95e-09 | EPI |  |  | 0.044463 | WATER9 | 5.1951e-06 | WATER9 | 38.57 | EPI | 8400 | EPI | 0.00058 | EPI
Methacrylonitrile | 126-98-7 | 67.09 | EPI | 0.010098 | 0.000247 | EPI | 0.8001 | CRC89 | 0.096431 | WATER9 | 1.06e-05 | WATER9 | 13.05 | EPI | 25400 | EPI | 0.00186 | EPI
Methamidophos | 10265-92-6 | 141.13 | EPI | 3.5487e-08 | 8.68e-10 | EPI | 1.31 | CRC89 | 0.059623 | WATER9 | 9.1593e-06 | WATER9 | 5.407 | EPI | 1000000 | EPI | 7.44e-05 | EPI
Methanol | 67-56-1 | 32.04 | EPI | 0.000186 | 4.55e-06 | EPI | 0.7914 | CRC89 | 0.15828 | WATER9 | 1.65e-05 | WATER9 | 1 | EPI | 1000000 | EPI | 0.000319 | EPI
Methidathion | 950-37-8 | 302.32 | EPI | 2.9313e-07 | 7.17e-09 | EPI |  |  | 0.04218 | WATER9 | 4.9284e-06 | WATER9 | 21.24 | EPI | 187 | EPI | 0.000913 | EPI
Methomyl | 16752-77-5 | 162.21 | EPI | 8.054e-10 | 1.97e-11 | EPI | 1.2946 | CRC89 | 0.04759 | WATER9 | 8.3658e-06 | WATER9 | 10 | EPI | 58000 | EPI | 0.000482 | EPI
Methoxy-5-nitroaniline, 2- | 99-59-2 | 168.15 | EPI | 6.0098e-07 | 1.47e-08 | EPI | 1.2068 | CRC89 | 0.043046 | WATER9 | 7.8494e-06 | WATER9 | 71.31 | EPI | 115 | EPI | 0.00169 | EPI
Methoxychlor | 72-43-5 | 345.66 | EPI | 8.2993e-06 | 2.03e-07 | EPI | 1.41 | CRC89 | 0.022085 | WATER9 | 5.5926e-06 | WATER9 | 26890 | EPI | 0.1 | EPI | 0.0428 | EPI
Methoxyethanol Acetate, 2- | 110-49-6 | 118.13 | EPI | 1.27e-05 | 3.11e-07 | EPI | 1.0074 | CRC89 | 0.065835 | WATER9 | 8.7052e-06 | WATER9 | 2.492 | EPI | 1000000 | EPI | 0.000396 | EPI
Methoxyethanol, 2- | 109-86-4 | 76.1 | EPI | 1.35e-05 | 3.3e-07 | EPI | 0.9647 | CRC89 | 0.095152 | WATER9 | 1.1e-05 | WATER9 | 1 | EPI | 1000000 | EPI | 0.00018 | EPI
Methyl Acetate | 79-20-9 | 74.08 | EPI | 0.0047016 | 0.000115 | EPI | 0.9342 | CRC89 | 0.095776 | WATER9 | 1.1e-05 | WATER9 | 3.064 | EPI | 243000 | EPI | 0.000792 | EPI
Methyl Acrylate | 96-33-3 | 86.09 | EPI | 0.0081357 | 0.000199 | EPI | 0.9535 | CRC89 | 0.085998 | WATER9 | 1.02e-05 | WATER9 | 5.844 | EPI | 49400 | EPI | 0.00175 | EPI
Methyl Ethyl Ketone (2-Butanone) | 78-93-3 | 72.11 | EPI | 0.0023262 | 5.69e-05 | EPI | 0.7999 | CRC89 | 0.091444 | WATER9 | 1.02e-05 | WATER9 | 4.51 | EPI | 223000 | EPI | 0.000962 | EPI
Methyl Hydrazine | 60-34-4 | 46.07 | EPI | 1.2919e-06 | 3.16e-08 | EPI | 0.866 | LANGE | 0.12909 | WATER9 | 1.4e-05 | WATER9 | 13.31 | EPI | 1000000 | EPI | 0.000173 | EPI
Methyl Isobutyl Ketone (4-methyl-2-pentanone) | 108-10-1 | 100.16 | EPI | 0.0056419 | 0.000138 | EPI | 0.7965 | CRC89 | 0.06978 | WATER9 | 8.3477e-06 | WATER9 | 12.6 | EPI | 19000 | EPI | 0.00319 | EPI
Methyl Isocyanate | 624-83-9 | 57.05 | EPI | 0.037858 | 0.000926 | EPI | 0.9588 | CRC89 | 0.11655 | WATER9 | 1.31e-05 | WATER9 | 39.6 | EPI | 48330 | EPI | 0.0025 | EPI
Methyl Methacrylate | 80-62-6 | 100.12 | EPI | 0.013042 | 0.000319 | EPI | 0.9377 | CRC89 | 0.075045 | WATER9 | 9.2087e-06 | WATER9 | 9.14 | EPI | 15000 | EPI | 0.00355 | EPI
Methyl Parathion | 298-00-0 | 263.21 | EPI | 4.0883e-06 | 1e-07 | EPI | 1.358 | CRC89 | 0.024985 | WATER9 | 6.4392e-06 | WATER9 | 729.3 | EPI | 37.7 | EPI | 0.00416 | EPI
Methyl Phosphonic Acid | 993-13-5 | 96.02 | EPI | 4.988e-10 | 1.22e-11 | EPI |  |  | 0.090611 | WATER9 | 1.06e-05 | WATER9 | 1.407 | EPI | 20000 | EPI | 9.84e-05 | EPI
Methyl Styrene (Mixed Isomers) | 25013-15-4 | 118.18 | EPI | 0.12306 | 0.00301 | EPI |  |  | 0.078896 | WATER9 | 9.2184e-06 | WATER9 | 715.8 | EPI | 89 | EPI | 0.066 | EPI
Methyl methanesulfonate | 66-27-3 | 110.13 | EPI | 0.0001648 | 4.03e-06 | EPI | 1.2943 | CRC89 | 0.078906 | WATER9 | 1.06e-05 | WATER9 | 4.332 | EPI | 200000 | LANGE | 0.000138 | EPI
Methyl tert-Butyl Ether (MTBE) | 1634-04-4 | 88.15 | EPI | 0.023998 | 0.000587 | EPI | 0.7353 | CRC89 | 0.075268 | WATER9 | 8.5905e-06 | WATER9 | 11.56 | EPI | 51000 | EPI | 0.00211 | EPI
Methyl-1,4-benzenediamine dihydrochloride, 2- | 615-45-2 | 195.09 | EPI | 2.61e-16 | 6.38e-18 | EPI |  |  | 0.056485 | WATER9 | 6.5998e-06 | WATER9 | 201.5 | EPI | 389.71 | EPI | 5.39e-06 | EPI
Methyl-5-Nitroaniline, 2- | 99-55-8 | 152.15 | EPI | 7.9313e-07 | 1.94e-08 | EPI |  |  | 0.066666 | WATER9 | 7.7894e-06 | WATER9 | 178.6 | EPI | 613.11 | EPI | 0.00384 | EPI
Methyl-N-nitro-N-nitrosoguanidine, N- | 70-25-7 | 147.09 | EPI | 4.988e-11 | 1.22e-12 | EPI |  |  | 0.068186 | WATER9 | 7.967e-06 | WATER9 | 72.02 | EPI | 1000000 | EPI | 5.72e-05 | EPI
Methylaniline Hydrochloride, 2- | 636-21-5 | 143.62 | EPI | 8.09e-05 | 1.98e-06 | EPI |  |  | 0.06928 | WATER9 | 8.0949e-06 | WATER9 | 115 | EPI | 16600 | EPI | 0.00296 | EPI
Methylarsonic acid | 124-58-3 | 139.97 | EPI | [5 empty] | 0.07048 | WATER9 | 8.235e-06 | WATER9 | 43.89 | EPI | 256000 | EPI | 4.19e-05 | EPI
Methylbenzene,1-4-diamine monohydrochloride, 2- | 74612-12-7
Methylbenzene-1,4-diamine sulfate, 2- | 615-50-9
Methylcholanthrene, 3- | 56-49-5 | 268.36 | EPI | 0.0002142 | 5.24e-06 | EPI | 1.28 | CRC89 | 0.024056 | WATER9 | 6.1428e-06 | WATER9 | 961600 | EPI | 0.0029 | EPI | 0.903 | EPI
Methylene Chloride | 75-09-2 | 84.93 | EPI | 0.13287 | 0.00325 | EPI | 1.3266 | CRC89 | 0.099939 | WATER9 | 1.25e-05 | WATER9 | 21.73 | EPI | 13000 | EPI | 0.00354 | EPI
Methylene-bis(2-chloroaniline), 4,4'- | 101-14-4 | 267.16 | EPI | 4.661e-10 | 1.14e-11 | EPI |  |  | 0.045804 | WATER9 | 5.3519e-06 | WATER9 | 5698 | EPI | 13.9 | EPI | 0.0197 | EPI
Methylene-bis(N,N-dimethyl) Aniline, 4,4'- | 101-61-1 | 254.38 | EPI | 4.9469e-06 | 1.21e-07 | EPI |  |  | 0.047326 | WATER9 | 5.5297e-06 | WATER9 | 2667 | EPI | 5.4926 | EPI | 0.084397 | RAGSE
Methylenebisbenzenamine, 4,4'- | 101-77-9 | 198.27 | EPI | 6.46e-10 | 1.58e-11 | EPI |  |  | 0.055879 | WATER9 | 6.529e-06 | WATER9 | 2126 | EPI | 1000 | EPI | 0.00138 | EPI
Methylenediphenyl Diisocyanate | 101-68-8 | 250.26 | EPI | 3.66e-05 | 8.95e-07 | EPI | 1.197 | CRC89 | 0.024174 | WATER9 | 6.1531e-06 | WATER9 | 284900 | EPI | 1.836 | EPI | 0.181 | EPI
Methylstyrene, Alpha- | 98-83-9 | 118.18 | EPI | 0.10425 | 0.00255 | EPI | 0.9106 | CRC89 | 0.062902 | WATER9 | 8.1911e-06 | WATER9 | 697.8 | EPI | 116 | EPI | 0.0699 | EPI
Metolachlor | 51218-45-2 | 283.8 | EPI | 3.6795e-07 | 9e-09 | EPI | 1.12 | CRC89 | 0.021922 | WATER9 | 5.4827e-06 | WATER9 | 488.5 | EPI | 530 | EPI | 0.00339 | EPI
Metribuzin | 21087-64-9 | 214.29 | EPI | 4.7833e-09 | 1.17e-10 | EPI | 1.31 | CRC89 | 0.02734 | WATER9 | 7.1291e-06 | WATER9 | 53.13 | EPI | 1050 | EPI | 0.00132 | EPI
Mineral oils | 8012-95-1 | 170.34 | EPI | 334.4235 | 8.18 | EPI |  |  | 0.061831 | WATER9 | 7.2245e-06 | WATER9 | 4818 | EPI | 0.0037 | EPI | 1.96 | EPI
Mirex | 2385-85-5 | 545.55 | EPI | 0.033156 | 0.000811 | EPI |  |  | 0.028458 | WATER9 | 3.325e-06 | WATER9 | 356600 | EPI | 0.085 | EPI | 0.0516 | EPI
Molinate | 2212-67-1 | 187.3 | EPI | 0.0001676 | 4.1e-06 | EPI | 1.063 | CRC89 | 0.031561 | WATER9 | 6.8182e-06 | WATER9 | 181.9 | EPI | 970 | EPI | 0.0189 | EPI
Molybdenum | 7439-98-7 | 95.94 | EPI |  |  |  | 10.2 | CRC89 | [8 empty] | 0.001 | RAGSE
Monochloramine | 10599-90-3 | 51.48 | EPI | [13 empty] | 0.001 | RAGSE
Monomethylaniline | 100-61-8 | 107.16 | EPI | 0.000363 | 8.88e-06 | EPI | 0.9891 | CRC89 | 0.0721 | WATER9 | 9.1284e-06 | WATER9 | 82.08 | EPI | 5620 | EPI | 0.00498 | EPI
N,N'-Diphenyl-1,4-benzenediamine | 74-31-7 | 260.34 | EPI | 8.381e-09 | 2.05e-10 | EPI |  |  | 0.046601 | WATER9 | 5.4449e-06 | WATER9 | 51890 | EPI | 1.5867 | EPI | 0.0262 | EPI
Naled | 300-76-5 | 380.79 | EPI | 0.0026615 | 6.51e-05 | EPI | 1.96 | CRC89 | 0.024567 | WATER9 | 6.43e-06 | WATER9 | 126.7 | EPI | 1.5 | EPI | 9.44e-05 | EPI
Naphtha, High Flash Aromatic (HFAN) | 64724-95-6
Naphthylamine, 2- | 91-59-8 | 143.19 | EPI | 3.3115e-06 | 8.1e-08 | EPI | 1.6414 | CRC89 | 0.064451 | WATER9 | 1.04e-05 | WATER9 | 2478 | EPI | 189 | EPI | 0.00807 | EPI
Napropamide | 15299-99-7 | 271.36 | EPI | 3.4383e-08 | 8.41e-10 | EPI |  |  | 0.04533 | WATER9 | 5.2965e-06 | WATER9 | 3218 | EPI | 73 | EPI | 0.00804 | EPI
Nickel Carbonyl | 13463-39-3 | 170.734 | CRC89 |  |  |  | 1.31 | CRC89 | [6 empty] | 180 | PERRY | 0.001 | RAGSE
Nickel Oxide | 1313-99-1 | 74.69 | EPI |  |  |  | 6.72 | CRC89 | [8 empty] | 0.001 | RAGSE
Nickel Refinery Dust | NA | [15 empty] | 0.0002 | RAGSE
Nickel Soluble Salts | 7440-02-0 | 58.69 | EPI |  |  |  | 8.9 | CRC89 | [8 empty] | 0.0002 | RAGSE
Nickel Subsulfide | 12035-72-2 | 240.21 | CRC89 |  |  |  | 5.87 | CRC89 | [8 empty] | 0.0002 | RAGSE
Nitrate | 14797-55-8 | 62 | EPI | [13 empty] | 0.001 | RAGSE
Nitrate + Nitrite (as N) | NA | [15 empty] | 0.001 | RAGSE
Nitrite | 14797-65-0 | 47.01 | EPI | [13 empty] | 0.001 | RAGSE
Nitroaniline, 2- | 88-74-4 | 138.13 | EPI | 2.4121e-06 | 5.9e-08 | EPI | 0.9015 | CRC89 | 0.051919 | WATER9 | 7.4144e-06 | WATER9 | 111.3 | EPI | 1470 | EPI | 0.00446 | EPI
Nitroaniline, 4- | 100-01-6 | 138.13 | EPI | 5.1513e-08 | 1.26e-09 | EPI | 1.424 | CRC89 | 0.06366 | WATER9 | 9.7545e-06 | WATER9 | 109.1 | EPI | 728 | EPI | 0.00221 | EPI
Nitrobenzene | 98-95-3 | 123.11 | EPI | 0.0009812 | 2.4e-05 | EPI | 1.2037 | CRC89 | 0.068054 | WATER9 | 9.4495e-06 | WATER9 | 226.4 | EPI | 2090 | EPI | 0.00541 | EPI
Nitrocellulose | 9004-70-0 | 387.3 | EPI | 1.345e-21 | 3.29e-23 | EPI |  |  | 0.035759 | WATER9 | 4.1782e-06 | WATER9 | 10 | EPI | 1000000 | EPI | 9.86e-09 | EPI
Nitrofurantoin | 67-20-9 | 238.16 | EPI | 5.437e-11 | 1.33e-12 | EPI |  |  | 0.049451 | WATER9 | 5.7779e-06 | WATER9 | 116.8 | EPI | 79.5 | EPI | 3.52e-05 | EPI
Nitrofurazone | 59-87-0 | 198.14 | EPI | 1.267e-11 | 3.1e-13 | EPI |  |  | 0.055904 | WATER9 | 6.5319e-06 | WATER9 | 349.7 | EPI | 210 | EPI | 0.000172 | EPI
Nitroglycerin | 55-63-0 | 227.09 | EPI | 3.5405e-06 | 8.66e-08 | EPI | 1.5931 | CRC89 | 0.029015 | WATER9 | 7.7428e-06 | WATER9 | 115.8 | EPI | 1380 | EPI | 0.000994 | EPI
Nitroguanidine | 556-88-7 | 104.07 | EPI | 1.836e-10 | 4.49e-12 | EPI |  |  | 0.085876 | WATER9 | 1e-05 | WATER9 | 20.65 | EPI | 4400 | EPI | 0.000105 | EPI
Nitromethane | 75-52-5 | 61.04 | EPI | 0.0011693 | 2.86e-05 | EPI | 1.1371 | CRC89 | 0.11929 | WATER9 | 1.39e-05 | WATER9 | 10.32 | EPI | 111000 | EPI | 0.000417 | EPI
Nitropropane, 2- | 79-46-9 | 89.09 | EPI | 0.0048651 | 0.000119 | EPI | 0.9821 | CRC89 | 0.084697 | WATER9 | 1.02e-05 | WATER9 | 30.8 | EPI | 17000 | EPI | 0.00206 | EPI
Nitroso-N-ethylurea, N- | 759-73-9 | 117.11 | EPI | 5.3966e-09 | 1.32e-10 | EPI |  |  | 0.079376 | WATER9 | 9.2745e-06 | WATER9 | 20.98 | EPI | 13000 | EPI | 0.00049 | EPI
Nitroso-N-methylurea, N- | 684-93-5 | 103.08 | EPI | 4.0515e-09 | 9.91e-11 | EPI |  |  | 0.086425 | WATER9 | 1.01e-05 | WATER9 | 11 | EPI | 14400 | EPI | 0.000395 | EPI
Nitroso-di-N-butylamine, N- | 924-16-3 | 158.25 | EPI | 0.0005397 | 1.32e-05 | EPI |  |  | 0.064942 | WATER9 | 7.5879e-06 | WATER9 | 914.6 | EPI | 1270 | EPI | 0.0113 | EPI
Nitroso-di-N-propylamine, N- | 621-64-7 | 130.19 | EPI | 0.00022 | 5.38e-06 | EPI | 0.9163 | CRC89 | 0.05644 | WATER9 | 7.758e-06 | WATER9 | 275.4 | EPI | 13000 | EPI | 0.00233 | EPI
Nitrosodiethanolamine, N- | 1116-54-7 | 134.14 | EPI | 9.321e-15 | 2.28e-16 | EPI |  |  | 0.072507 | WATER9 | 8.4719e-06 | WATER9 | 1 | EPI | 1000000 | EPI | 2.47e-05 | RAGSE
Nitrosodiethylamine, N- | 55-18-5 | 102.14 | EPI | 0.0001484 | 3.63e-06 | EPI | 0.9422 | CRC89 | 0.073841 | WATER9 | 9.1252e-06 | WATER9 | 82.92 | EPI | 106000 | EPI | 0.000872 | EPI
Nitrosodimethylamine, N- | 62-75-9 | 74.08 | EPI | 7.44e-05 | 1.82e-06 | EPI | 1.0048 | CRC89 | 0.09877 | WATER9 | 1.15e-05 | WATER9 | 22.79 | EPI | 1000000 | EPI | 0.000251 | EPI
Nitrosodiphenylamine, N- | 86-30-6 | 198.23 | EPI | 0.000205 | 5.0143e-06 | SSL |  |  | 0.055887 | WATER9 | 6.5299e-06 | WATER9 | 2632 | EPI | 35 | EPI | 0.0145 | EPI
Nitrosomethylethylamine, N- | 10595-95-6 | 88.11 | EPI | 5.89e-05 | 1.44e-06 | EPI |  |  | 0.095956 | WATER9 | 1.12e-05 | WATER9 | 43.47 | EPI | 300000 | EPI | 0.000533 | EPI
Nitrosomorpholine [N-] | 59-89-2 | 116.12 | EPI | 1.0016e-06 | 2.45e-08 | EPI |  |  | 0.079827 | WATER9 | 9.3271e-06 | WATER9 | 22.51 | EPI | 1000000 | EPI | 0.000178 | EPI
Nitrosopiperidine [N-] | 100-75-4 | 114.15 | EPI | 3.45e-05 | 8.44e-07 | EPI | 1.0631 | CRC89 | 0.06989 | WATER9 | 9.1776e-06 | WATER9 | 167.5 | EPI | 76500 | EPI | 0.000622 | EPI
Nitrosopyrrolidine, N- | 930-55-2 | 100.12 | EPI | 1.9992e-06 | 4.89e-08 | EPI | 1.085 | CRC89 | 0.079971 | WATER9 | 1.01e-05 | WATER9 | 91.91 | EPI | 1000000 | EPI | 0.000321 | EPI
Nitrotoluene, m- | 99-08-1 | 137.14 | EPI | 0.0003802 | 9.3e-06 | EPI | 1.1581 | CRC89 | 0.058686 | WATER9 | 8.6541e-06 | WATER9 | 363.2 | EPI | 500 | EPI | 0.0113 | EPI
Nitrotoluene, o- | 88-72-2 | 137.14 | EPI | 0.000511 | 1.25e-05 | EPI | 1.1611 | CRC89 | 0.058754 | WATER9 | 8.6675e-06 | WATER9 | 370.6 | EPI | 650 | EPI | 0.00899 | EPI
Nitrotoluene, p- | 99-99-0 | 137.14 | EPI | 0.0002302 | 5.63e-06 | EPI | 1.1038 | CRC89 | 0.057443 | WATER9 | 8.4083e-06 | WATER9 | 363.2 | EPI | 442 | EPI | 0.01 | EPI
Nonane, n- | 111-84-2 | 128.26 | EPI | 139.0025 | 3.4 | EPI | 0.7192 | CRC89 | 0.051432 | WATER9 | 6.769e-06 | WATER9 | 796 | EPI | 0.22 | EPI | 1.7 | EPI
Norflurazon | 27314-13-2 | 303.67 | EPI | 1.4023e-08 | 3.43e-10 | EPI |  |  | 0.042055 | WATER9 | 4.9138e-06 | WATER9 | 3118 | EPI | 33.7 | EPI | 0.00105 | EPI
Nustar | 85509-19-9 | 315.4 | EPI | 2.07e-05 | 5.06e-07 | EPI |  |  | 0.041006 | WATER9 | 4.7912e-06 | WATER9 | 81060 | EPI | 54 | EPI | 0.00766 | EPI
Octabromodiphenyl Ether | 32536-52-0 | 801.38 | EPI | 1.05e-05 | 2.56e-07 | EPI |  |  | 0.022022 | WATER9 | 2.5731e-06 | WATER9 | 98980 | EPI | 7.43e-05 | EPI | 0.0306 | EPI
Octahydro-1,3,5,7-tetranitro-1,3,5,7-tetra (HMX) | 2691-41-0 | 296.16 | EPI | 3.5446e-08 | 8.67e-10 | EPI |  |  | 0.042763 | WATER9 | 4.9965e-06 | WATER9 | 531.6 | EPI | 5 | EPI | 4.36e-05 | EPI
Octamethylpyrophosphoramide | 152-16-9 | 286.25 | EPI | 2.58e-15 | 6.31e-17 | EPI | 1.09 | CRC89 | 0.02154 | WATER9 | 5.3664e-06 | WATER9 | 20.12 | EPI | 1000000 | EPI | 8.3e-06 | EPI
Octyl Phthalate, di-N- | 117-84-0 | 390.57 | EPI | 0.0001051 | 2.57e-06 | EPI |  |  | 0.035559 | WATER9 | 4.1548e-06 | WATER9 | 140800 | EPI | 0.022 | EPI | 2.43 | EPI
Oryzalin | 19044-88-3 | 346.36 | EPI | 7.8087e-08 | 1.91e-09 | EPI |  |  | 0.038524 | WATER9 | 4.5013e-06 | WATER9 | 825.4 | EPI | 2.5 | EPI | 0.00537 | EPI
Oxadiazon | 19666-30-9 | 345.23 | EPI | 2.9722e-06 | 7.27e-08 | EPI |  |  | 0.038608 | WATER9 | 4.5111e-06 | WATER9 | 4996 | EPI | 0.7 | EPI | 0.028 | EPI
Oxamyl | 23135-22-0 | 219.26 | EPI | 9.6893e-09 | 2.37e-10 | EPI | 0.97 | CRC89 | 0.02347 | WATER9 | 5.8716e-06 | WATER9 | 10 | EPI | 280000 | EPI | 4.49e-05 | EPI
Paclobutrazol | 76738-62-0 | 293.8 | EPI | 3.3851e-09 | 8.28e-11 | EPI | 1.22 | CRC89 | 0.022427 | WATER9 | 5.6527e-06 | WATER9 | 922.9 | EPI | 26 | EPI | 0.00471 | EPI
Paraquat Dichloride | 1910-42-5 | 257.16 | EPI | 1.316e-11 | 3.22e-13 | EPI |  |  | 0.046984 | WATER9 | 5.4897e-06 | WATER9 | 6780 | EPI | 700000 | EPI | 5.77e-08 | EPI
Parathion | 56-38-2 | 291.26 | EPI | 1.22e-05 | 2.98e-07 | EPI | 1.2681 | CRC89 | 0.022949 | WATER9 | 5.8156e-06 | WATER9 | 2422 | EPI | 11 | EPI | 0.0128 | EPI
Pebulate | 1114-71-2 | 203.35 | EPI | 0.0096893 | 0.000237 | EPI | 0.9458 | CRC89 | 0.024144 | WATER9 | 6.0507e-06 | WATER9 | 299.1 | EPI | 100 | EPI | 0.0397 | EPI
Pendimethalin | 40487-42-1 | 281.31 | EPI | 3.5e-05 | 8.56e-07 | EPI | 1.19 | CRC89 | 0.022673 | WATER9 | 5.716e-06 | WATER9 | 5615 | EPI | 0.3 | EPI | 0.115 | EPI
Pentabromodiphenyl Ether | 32534-81-9 | 564.69 | EPI | 0.0001447 | 3.54e-06 | EPI |  |  | 0.027811 | WATER9 | 3.2495e-06 | WATER9 | 21660 | EPI | 9e-07 | EPI | 0.0373 | EPI
Pentabromodiphenyl ether, 2,2',4,4',5- (BDE-99) | 60348-60-9 | 564.69 | EPI | 0.0001447 | 3.54e-06 | EPI | 2.28 | IRIS | 0.02164 | WATER9 | 5.5584e-06 | WATER9 | 21660 | EPI | 9e-07 | EPI | 0.0373 | EPI
Pentachlorobenzene | 608-93-5 | 250.34 | EPI | 0.028741 | 0.000703 | EPI | 1.8342 | CRC89 | 0.029433 | WATER9 | 7.9473e-06 | WATER9 | 3708 | EPI | 0.831 | EPI | 0.168 | EPI
Pentachloroethane | 76-01-7 | 202.3 | EPI | 0.079313 | 0.00194 | EPI | 1.6796 | CRC89 | 0.031517 | WATER9 | 8.5664e-06 | WATER9 | 136.2 | EPI | 480 | EPI | 0.0158 | EPI
Pentachloronitrobenzene | 82-68-8 | 295.34 | EPI | 0.001807 | 4.42e-05 | EPI | 1.718 | CRC89 | 0.026274 | WATER9 | 6.9198e-06 | WATER9 | 5996 | EPI | 0.44 | EPI | 0.0418 | EPI
Pentachlorophenol | 87-86-5 | 266.34 | EPI | 1.0016e-06 | 2.45e-08 | EPI | 1.978 | CRC89 | 0.02952 | WATER9 | 8.0121e-06 | WATER9 | 4959 | EPI | 14 | EPI | 0.127 | EPI
Pentaerythritol tetranitrate (PETN) | 78-11-5 | 316.14 | EPI | 4.906e-10 | 1.2e-11 | EPI | 1.773 | CRC89 | 0.025756 | WATER9 | 6.7697e-06 | WATER9 | 647.9 | EPI | 43 | EPI | 0.00101 | EPI
Pentane, n- | 109-66-0 | 72.15 | EPI | 51.1038 | 1.25 | EPI | 0.6262 | CRC89 | 0.08213 | WATER9 | 8.7975e-06 | WATER9 | 72.17 | EPI | 38 | EPI | 0.11 | EPI
Perchlorates
~Ammonium Perchlorate | 7790-98-9 | 117.49 | EPI |  |  |  | 1.95 | CRC89 | [6 empty] | 200000 | EPI | 0.001 | RAGSE
~Lithium Perchlorate | 7791-03-9 | 106.392 | CRC89 |  |  |  | 2.428 | CRC89 | [6 empty] | 587000 | CRC89 | 0.001 | RAGSE
~Perchlorate and Perchlorate Salts | 14797-73-0 | 117.49 | CRC89 | [11 empty] | 245000 | CRC89 | 0.001 | RAGSE
~Potassium Perchlorate | 7778-74-7 | 138.55 | EPI |  |  |  | 2.52 | CRC89 | [6 empty] | 15000 | EPI | 0.002 | RAGSE
~Sodium Perchlorate | 7601-89-0 | 122.44 | EPI |  |  |  | 2.52 | CRC89 | [6 empty] | 2100000 | EPI | 0.001 | RAGSE
Permethrin | 52645-53-1 | 391.3 | EPI | 7.65e-05 | 1.87e-06 | EPI | 1.23 | CRC89 | 0.019376 | WATER9 | 4.7831e-06 | WATER9 | 118800 | EPI | 0.006 | EPI | 0.208 | EPI
Phenacetin | 62-44-2 | 179.22 | EPI | 8.7081e-09 | 2.13e-10 | EPI |  |  | 0.059772 | WATER9 | 6.9839e-06 | WATER9 | 40.99 | EPI | 766 | EPI | 0.00173 | EPI
Phenmedipham | 13684-63-4 | 300.32 | EPI | 3.438e-11 | 8.41e-13 | EPI |  |  | 0.042367 | WATER9 | 4.9503e-06 | WATER9 | 2594 | EPI | 4.7 | EPI | 0.00786 | EPI
Phenol | 108-95-2 | 94.11 | EPI | 1.36e-05 | 3.33e-07 | EPI | 1.0545 | CRC89 | 0.083401 | WATER9 | 1.03e-05 | WATER9 | 187.2 | EPI | 82800 | EPI | 0.00434 | EPI
Phenothiazine | 92-84-2 | 199.27 | EPI | 1.14e-06 | 2.78e-08 | EPI |  |  | 0.055692 | WATER9 | 6.5072e-06 | WATER9 | 1475 | EPI | 1.59 | EPI | 0.0683 | EPI
Phenylenediamine, m- | 108-45-2 | 108.14 | EPI | 5.1104e-08 | 1.25e-09 | EPI | 1.0096 | CRC89 | 0.072115 | WATER9 | 9.1911e-06 | WATER9 | 33.83 | EPI | 238000 | EPI | 0.000234 | EPI
Phenylenediamine, o- | 95-54-5 | 108.14 | EPI | 2.9436e-07 | 7.2e-09 | EPI |  |  | 0.083707 | WATER9 | 9.7805e-06 | WATER9 | 34.52 | EPI | 40400 | EPI | 0.000487 | EPI
Phenylenediamine, p- | 106-50-3 | 108.14 | EPI | 3.6304e-08 | 8.88e-10 | EPI |  |  | 0.083707 | WATER9 | 9.7805e-06 | WATER9 | 33.83 | EPI | 37000 | EPI | 0.000245 | EPI
Phenylphenol, 2- | 90-43-7 | 170.21 | EPI | 4.29e-05 | 1.05e-06 | EPI | 1.213 | CRC89 | 0.042092 | WATER9 | 7.8162e-06 | WATER9 | 6722 | EPI | 700 | EPI | 0.0196 | EPI
Phorate | 298-02-2 | 260.37 | EPI | 0.0001787 | 4.37e-06 | EPI | 1.16 | CRC89 | 0.023327 | WATER9 | 5.8965e-06 | WATER9 | 459.8 | EPI | 50 | EPI | 0.0126 | EPI
Phosgene | 75-44-5 | 98.92 | EPI | 0.68275 | 0.0167 | EPI | 1.3719 | CRC89 | 0.089326 | WATER9 | 1.17e-05 | WATER9 | 1 | EPI | 6825.5 | YAWS | 0.000147 | EPI
Phosmet | 732-11-6 | 317.32 | EPI | 3.426e-07 | 8.38e-09 | EPI |  |  | 0.04084 | WATER9 | 4.7719e-06 | WATER9 | 10 | EPI | 24.4 | EPI | 0.00183 | EPI
Phosphates, Inorganic
~Aluminum metaphosphate | 13776-88-0 | 263.9 | CRC89 |  |  |  | 2.779 | CRC89 | [8 empty] | 0.001 | RAGSE
~Ammonium polyphosphate | 68333-79-9 | [15 empty] | 0.001 | RAGSE
~Calcium pyrophosphate | 7790-76-3 | 254.1 | CRC89 |  |  |  | 3.09 | CRC89 | [8 empty] | 0.001 | RAGSE
~Diammonium phosphate | 7783-28-0 | 132.06 | EPI | [13 empty] | 0.001 | RAGSE
~Dicalcium phosphate | 7757-93-9 | 136.06 | EPI | [13 empty] | 0.001 | RAGSE
~Dimagnesium phosphate | 7782-75-4 | 174.33 | CRC89 |  |  |  | 2.123 | CRC89 | [8 empty] | 0.001 | RAGSE
~Dipotassium phosphate | 7758-11-4 | 174.18 | EPI | [13 empty] | 0.001 | RAGSE
~Disodium phosphate | 7558-79-4 | 141.96 | EPI | [13 empty] | 0.001 | RAGSE
~Monoaluminum phosphate | 13530-50-2 | 317.94 | CRC89 | [13 empty] | 0.001 | RAGSE
~Monoammonium phosphate | 7722-76-1 | 115.03 | EPI | [13 empty] | 0.001 | RAGSE
~Monocalcium phosphate | 7758-23-8 | 234.05 | EPI | [13 empty] | 0.001 | RAGSE
~Monomagnesium phosphate | 7757-86-0 | 120.28 | CRC89 | [13 empty] | 0.001 | RAGSE
~Monopotassium phosphate | 7778-77-0 | 136.09 | EPI | [13 empty] | 0.001 | RAGSE
~Monosodium phosphate | 7558-80-7 | 119.98 | EPI | [13 empty] | 0.001 | RAGSE
~Polyphosphoric acid | 8017-16-1 | 257.96 | EPI | [13 empty] | 0.001 | RAGSE
~Potassium tripolyphosphate | 13845-36-8 | [15 empty] | 0.001 | RAGSE
~Sodium acid pyrophosphate | 7758-16-9 | 221.94 | EPI | [13 empty] | 0.001 | RAGSE
~Sodium aluminum phosphate (acidic) | 7785-88-8 | [15 empty] | 0.001 | RAGSE
~Sodium aluminum phosphate (anhydrous) | 10279-59-1 | [15 empty] | 0.001 | RAGSE
~Sodium aluminum phosphate (tetrahydrate) | 10305-76-7 | [15 empty] | 0.001 | RAGSE
~Sodium hexametaphosphate | 10124-56-8 | 611.17 | CRC89 | [13 empty] | 0.001 | RAGSE
~Sodium polyphosphate | 68915-31-1 | 359.92 | EPI | [13 empty] | 0.001 | RAGSE
~Sodium trimetaphosphate | 7785-84-4 | 305.89 | EPI | [13 empty] | 0.001 | RAGSE
~Sodium tripolyphosphate | 7758-29-4 | 367.86 | EPI | [13 empty] | 0.001 | RAGSE
~Tetrapotassium phosphate | 7320-34-5 | 330.34 | EPI | [13 empty] | 0.001 | RAGSE
~Tetrasodium pyrophosphate | 7722-88-5 | 265.9 | EPI | [13 empty] | 0.001 | RAGSE
~Trialuminum sodium tetra decahydrogenoctaorthophosphate (dihydrate) | 15136-87-5 | [15 empty] | 0.001 | RAGSE
~Tricalcium phosphate | 7758-87-4 | 310.18 | CRC89 |  |  |  | 3.14 | CRC89 | [8 empty] | 0.001 | RAGSE
~Trimagnesium phosphate | 7757-87-1 | 262.86 | CRC89 | [13 empty] | 0.001 | RAGSE
~Tripotassium phosphate | 7778-53-2 | 212.27 | EPI | [13 empty] | 0.001 | RAGSE
~Trisodium phosphate | 7601-54-9 | 163.94 | EPI | [13 empty] | 0.001 | RAGSE
Phosphine | 7803-51-2 | 34 | EPI |  |  |  | 1.39 | CRC89 | [6 empty] | 3.3 | EPI | 0.001 | RAGSE
Phosphoric Acid | 7664-38-2 | 98 | EPI |  |  |  | 1.834 | PERRY | [6 empty] | 5480000 | CRC89 | 0.001 | RAGSE
Phosphorus, White | 7723-14-0 | 30.974 | CRC89 |  |  |  | 2.69 | CRC89 | [6 empty] | 3.3 | EPI | 0.001 | RAGSE
Phthalic Acid, P- | 100-21-0 | 166.13 | EPI | 1.586e-11 | 3.88e-13 | EPI | 1.51 | PERRY | 0.048723 | WATER9 | 9.0446e-06 | WATER9 | 79.24 | EPI | 15 | EPI | 0.00391 | EPI
Phthalic Anhydride | 85-44-9 | 148.12 | EPI | 6.6639e-07 | 1.63e-08 | EPI | 1.527 | CRC89 | 0.059479 | WATER9 | 9.7545e-06 | WATER9 | 10 | EPI | 6200 | EPI | 0.00267 | EPI
Picloram | 1918-02-1 | 241.46 | EPI | 2.179e-12 | 5.33e-14 | EPI |  |  | 0.048999 | WATER9 | 5.7252e-06 | WATER9 | 38.77 | EPI | 430 | EPI | 0.00127 | EPI
Picramic Acid (2-Amino-4,6-dinitrophenol) | 96-91-3 | 199.12 | EPI | 7.604e-13 | 1.86e-14 | EPI |  |  | 0.05572 | WATER9 | 6.5104e-06 | WATER9 | 226.5 | EPI | 1400 | EPI | 0.000496 | EPI
Pirimiphos, Methyl | 29232-93-7 | 305.33 | EPI | 2.87e-05 | 7.01e-07 | EPI | 1.17 | CRC89 | 0.021542 | WATER9 | 5.3867e-06 | WATER9 | 374.7 | EPI | 8.6 | EPI | 0.0187 | EPI
Polybrominated Biphenyls | 59536-65-1
Polychlorinated Biphenyls (PCBs)
~Aroclor 1016 | 12674-11-2 | 257.55 | EPI | 0.0081766 | 0.0002 | EPI |  |  | 0.046937 | WATER9 | 5.4842e-06 | WATER9 | 47700 | EPI | 0.42 | EPI | 0.305 | EPI
~Aroclor 1221 | 11104-28-2 | 188.66 | EPI | 0.03009 | 0.000736 | EPI |  |  | 0.057761 | WATER9 | 6.7489e-06 | WATER9 | 8397 | EPI | 15 | EPI | 0.168 | EPI
~Aroclor 1232 | 11141-16-5 | 188.66 | EPI | 0.03009 | 0.000736 | EPI |  |  | 0.057761 | WATER9 | 6.7489e-06 | WATER9 | 8397 | EPI | 1.45 | EPI | 0.168 | EPI
~Aroclor 1242 | 53469-21-9 | 291.99 | EPI | 0.0077678 | 0.00019 | EPI |  |  | 0.043169 | WATER9 | 5.044e-06 | WATER9 | 78100 | EPI | 0.277 | EPI | 0.545 | EPI
~Aroclor 1248 | 12672-29-6 | 291.99 | EPI | 0.017989 | 0.00044 | EPI |  |  | 0.043169 | WATER9 | 5.044e-06 | WATER9 | 76530 | EPI | 0.1 | EPI | 0.475 | EPI
~Aroclor 1254 | 11097-69-1 | 326.44 | EPI | 0.01157 | 0.000283 | EPI |  |  | 0.040076 | WATER9 | 4.6826e-06 | WATER9 | 130500 | EPI | 0.043 | EPI | 0.751 | EPI
~Aroclor 1260 | 11096-82-5 | 395.33 | EPI | 0.013737 | 0.000336 | EPI |  |  | 0.035273 | WATER9 | 4.1214e-06 | WATER9 | 349700 | EPI | 0.0144 | EPI | 0.986 | EPI
~Heptachlorobiphenyl, 2,3,3',4,4',5,5'- (PCB 189) | 39635-31-9 | 395.33 | EPI | 0.0056419 | 0.000138 | EPI |  |  | 0.035273 | WATER9 | 4.1214e-06 | WATER9 | 349700 | EPI | 0.000753 | EPI | 2.96 | EPI
~Hexachlorobiphenyl, 2,3',4,4',5,5'- (PCB 167) | 52663-72-6 | 360.88 | EPI | 0.0066231 | 0.000162 | EPI |  |  | 0.037484 | WATER9 | 4.3797e-06 | WATER9 | 209300 | EPI | 0.00223 | EPI | 1.43 | EPI
~Hexachlorobiphenyl, 2,3,3',4,4',5'- (PCB 157) | 69782-90-7 | 360.88 | EPI | 0.0066231 | 0.000162 | EPI |  |  | 0.037484 | WATER9 | 4.3797e-06 | WATER9 | 213600 | EPI | 0.0016469 | EPI | 1.66 | EPI
~Hexachlorobiphenyl, 2,3,3',4,4',5- (PCB 156) | 38380-08-4 | 360.88 | EPI | 0.0058463 | 0.000143 | EPI |  |  | 0.037484 | WATER9 | 4.3797e-06 | WATER9 | 213600 | EPI | 0.00533 | EPI | 1.66 | EPI
~Hexachlorobiphenyl, 3,3',4,4',5,5'- (PCB 169) | 32774-16-6 | 360.88 | EPI | 0.0066231 | 0.000162 | EPI |  |  | 0.037484 | WATER9 | 4.3797e-06 | WATER9 | 209300 | EPI | 0.00051 | EPI | 1.24 | EPI
~Pentachlorobiphenyl, 2',3,4,4',5- (PCB 123) | 65510-44-3 | 326.44 | EPI | 0.0077678 | 0.00019 | EPI |  |  | 0.040076 | WATER9 | 4.6826e-06 | WATER9 | 130500 | EPI | 0.016 | EPI | 1 | EPI
~Pentachlorobiphenyl, 2,3',4,4',5- (PCB 118) | 31508-00-6 | 326.44 | EPI | 0.011774 | 0.000288 | EPI |  |  | 0.040076 | WATER9 | 4.6826e-06 | WATER9 | 127900 | EPI | 0.0134 | EPI | 1.24 | EPI
~Pentachlorobiphenyl, 2,3,3',4,4'- (PCB 105) | 32598-14-4 | 326.44 | EPI | 0.01157 | 0.000283 | EPI |  |  | 0.040076 | WATER9 | 4.6826e-06 | WATER9 | 130500 | EPI | 0.0034 | EPI | 0.751 | EPI
~Pentachlorobiphenyl, 2,3,4,4',5- (PCB 114) | 74472-37-0 | 326.44 | EPI | 0.0077678 | 0.00019 | EPI |  |  | 0.040076 | WATER9 | 4.6826e-06 | WATER9 | 130500 | EPI | 0.016 | EPI | 1 | EPI
~Pentachlorobiphenyl, 3,3',4,4',5- (PCB 126) | 57465-28-8 | 326.44 | EPI | 0.0077678 | 0.00019 | EPI |  |  | 0.040076 | WATER9 | 4.6826e-06 | WATER9 | 127900 | EPI | 0.0073282 | EPI | 1 | EPI
~Polychlorinated Biphenyls (high risk) | 1336-36-3 | 291.99 | EPI | 0.0077678 | 0.00019 | EPI |  |  | 0.043169 | WATER9 | 5.044e-06 | WATER9 | 78100 | EPI | 0.7 | SSL | 0.545 | EPI
~Polychlorinated Biphenyls (low risk) | 1336-36-3 | 291.99 | EPI | 0.0077678 | 0.00019 | EPI |  |  | 0.043169 | WATER9 | 5.044e-06 | WATER9 | 78100 | EPI | 0.7 | SSL | 0.545 | EPI
~Polychlorinated Biphenyls (lowest risk) | 1336-36-3 | 291.99 | EPI | 0.0077678 | 0.00019 | EPI |  |  | 0.043169 | WATER9 | 5.044e-06 | WATER9 | 78100 | EPI | 0.7 | SSL | 0.545 | EPI
~Tetrachlorobiphenyl, 3,3',4,4'- (PCB 77) | 32598-13-3 | 291.99 | EPI | 0.0003843 | 9.4e-06 | EPI |  |  | 0.043169 | WATER9 | 5.044e-06 | WATER9 | 78100 | EPI | 0.000569 | EPI | 0.917 | EPI
~Tetrachlorobiphenyl, 3,4,4',5- (PCB 81) | 70362-50-4 | 291.99 | EPI | 0.0091169 | 0.000223 | EPI |  |  | 0.043169 | WATER9 | 5.044e-06 | WATER9 | 78100 | EPI | 0.032245 | EPI | 0.584 | EPI
Polymeric Methylene Diphenyl Diisocyanate (PMDI) | 9016-87-9 | 512.53 | EPI | 5.397e-10 | 1.32e-11 | EPI |  |  | 0.029667 | WATER9 | 3.4664e-06 | WATER9 | 10000000000 | EPI | 1.763e-06 | EPI | 18.6 | EPI
Polynuclear Aromatic Hydrocarbons (PAHs)
~Acenaphthene | 83-32-9 | 154.21 | EPI | 0.0075225 | 0.000184 | EPI | 1.222 | CRC89 | 0.050614 | WATER9 | 8.33e-06 | WATER9 | 5027 | EPI | 3.9 | EPI | 0.086 | EPI
~Anthracene | 120-12-7 | 178.24 | EPI | 0.0022731 | 5.56e-05 | EPI | 1.28 | CRC89 | 0.038973 | WATER9 | 7.8523e-06 | WATER9 | 16360 | EPI | 0.0434 | EPI | 0.142 | EPI
~Benz[a]anthracene | 56-55-3 | 228.3 | EPI | 0.0004906 | 1.2e-05 | EPI |  |  | 0.050865 | WATER9 | 5.9431e-06 | WATER9 | 176900 | EPI | 0.0094 | EPI | 0.552 | EPI
~Benzo(j)fluoranthene | 205-82-3 | 252.32 | EPI | 8.2993e-06 | 2.03e-07 | EPI |  |  | 0.047583 | WATER9 | 5.5597e-06 | WATER9 | 599400 | EPI | 0.0025 | EPI | 0.69 | EPI
~Benzo[a]pyrene | 50-32-8 | 252.32 | EPI | 1.87e-05 | 4.57e-07 | EPI |  |  | 0.047583 | WATER9 | 5.5597e-06 | WATER9 | 587400 | EPI | 0.00162 | EPI | 0.713 | EPI
~Benzo[b]fluoranthene | 205-99-2 | 252.32 | EPI | 2.69e-05 | 6.57e-07 | EPI |  |  | 0.047583 | WATER9 | 5.5597e-06 | WATER9 | 599400 | EPI | 0.0015 | EPI | 0.417 | EPI
~Benzo[k]fluoranthene | 207-08-9 | 252.32 | EPI | 2.39e-05 | 5.84e-07 | EPI |  |  | 0.047583 | WATER9 | 5.5597e-06 | WATER9 | 587400 | EPI | 0.0008 | EPI | 0.691 | EPI
~Chrysene | 218-01-9 | 228.3 | EPI | 0.0002138 | 5.23e-06 | EPI | 1.274 | CRC89 | 0.026114 | WATER9 | 6.7495e-06 | WATER9 | 180500 | EPI | 0.002 | EPI | 0.596 | EPI
~Dibenz[a,h]anthracene | 53-70-3 | 278.36 | EPI | 5.7645e-06 | 1.41e-07 | EPI |  |  | 0.044567 | WATER9 | 5.2073e-06 | WATER9 | 1912000 | EPI | 0.00249 | EPI | 0.953 | EPI
~Dibenzo(a,e)pyrene | 192-65-4 | 302.38 | EPI | 5.7645e-07 | 1.41e-08 | EPI |  |  | 0.042175 | WATER9 | 4.9278e-06 | WATER9 | 6479000 | EPI | 4.25e-05 | EPI | 4.19 | EPI
~Dimethylbenz(a)anthracene, 7,12- | 57-97-6 | 256.35 | EPI | 0.0001537 | 3.76e-06 | EPI |  |  | 0.047083 | WATER9 | 5.5013e-06 | WATER9 | 493600 | EPI | 0.061 | EPI | 0.408 | EPI
~Fluoranthene | 206-44-0 | 202.26 | EPI | 0.0003622 | 8.86e-06 | EPI | 1.252 | CRC89 | 0.027596 | WATER9 | 7.1827e-06 | WATER9 | 55450 | EPI | 0.26 | EPI | 0.308 | EPI
~Fluorene | 86-73-7 | 166.22 | EPI | 0.003933 | 9.62e-05 | EPI | 1.203 | CRC89 | 0.043974 | WATER9 | 7.889e-06 | WATER9 | 9160 | EPI | 1.69 | EPI | 0.11 | EPI
~Indeno[1,2,3-cd]pyrene | 193-39-5 | 276.34 | EPI | 6.56e-05 | 1.6046e-06 | SSL |  |  | 0.044784 | WATER9 | 5.2327e-06 | WATER9 | 3470000 | SSL | 2.2e-05 | SSL | 1.0408 | RAGSE
~Methylnaphthalene, 1- | 90-12-0 | 142.2 | EPI | 0.021014 | 0.000514 | EPI | 1.0202 | CRC89 | 0.05277 | WATER9 | 7.8477e-06 | WATER9 | 2528 | EPI | 25.8 | EPI | 0.0931 | EPI
~Methylnaphthalene, 2- | 91-57-6 | 142.2 | EPI | 0.021177 | 0.000518 | EPI | 1.0058 | CRC89 | 0.052432 | WATER9 | 7.7811e-06 | WATER9 | 2478 | EPI | 24.6 | EPI | 0.0917 | EPI
~Naphthalene | 91-20-3 | 128.18 | EPI | 0.017989 | 0.00044 | EPI | 1.0253 | CRC89 | 0.060499 | WATER9 | 8.377e-06 | WATER9 | 1544 | EPI | 31 | EPI | 0.0466 | EPI
~Nitropyrene, 4- | 57835-92-4 | 247.26 | EPI | 1.0016e-06 | 2.45e-08 | EPI |  |  | 0.04823 | WATER9 | 5.6353e-06 | WATER9 | 86110 | EPI | 0.044505 | EPI | 0.0922 | EPI
~Pyrene | 129-00-0 | 202.26 | EPI | 0.0004865 | 1.19e-05 | EPI | 1.271 | CRC89 | 0.027787 | WATER9 | 7.2479e-06 | WATER9 | 54340 | EPI | 0.135 | EPI | 0.201 | EPI
Prochloraz | 67747-09-5 | 376.67 | EPI | 6.7048e-07 | 1.64e-08 | EPI |  |  | 0.036429 | WATER9 | 4.2564e-06 | WATER9 | 2425 | EPI | 34 | EPI | 0.0064 | EPI
Profluralin | 26399-36-0 | 347.3 | EPI | 0.011856 | 0.00029 | EPI |  |  | 0.038455 | WATER9 | 4.4931e-06 | WATER9 | 30520 | EPI | 0.1 | EPI | 0.09 | EPI
Prometon | 1610-18-0 | 225.3 | EPI | 3.7163e-08 | 9.09e-10 | EPI |  |  | 0.051315 | WATER9 | 5.9958e-06 | WATER9 | 137.4 | EPI | 750 | EPI | 0.00827 | EPI
Prometryn | 7287-19-6 | 241.36 | EPI | 4.8651e-07 | 1.19e-08 | EPI | 1.157 | CRC89 | 0.024246 | WATER9 | 6.1613e-06 | WATER9 | 656.4 | EPI | 33 | EPI | 0.0149 | EPI
Propachlor | 1918-16-7 | 211.69 | EPI | 1.47e-05 | 3.6e-07 | EPI | 1.242 | CRC89 | 0.026846 | WATER9 | 6.9554e-06 | WATER9 | 204.5 | EPI | 580 | EPI | 0.00286 | EPI
Propanil | 709-98-8 | 218.08 | EPI | 6.991e-08 | 1.71e-09 | EPI | 1.25 | CRC89 | 0.026511 | WATER9 | 6.8588e-06 | WATER9 | 175.9 | EPI | 152 | EPI | 0.0103 | EPI
Propargite | 2312-35-8 | 350.48 | EPI | 2.62e-05 | 6.4e-07 | EPI | 1.1 | CRC89 | 0.01944 | WATER9 | 4.7787e-06 | WATER9 | 36650 | EPI | 0.215 | EPI | 0.0356 | EPI
Propargyl Alcohol | 107-19-7 | 56.06 | EPI | 4.7e-05 | 1.15e-06 | EPI | 0.9478 | CRC89 | 0.11739 | WATER9 | 1.31e-05 | WATER9 | 1.904 | EPI | 1000000 | EPI | 0.000424 | EPI
Propazine | 139-40-2 | 229.71 | EPI | 1.8806e-07 | 4.6e-09 | EPI | 1.162 | CRC89 | 0.024935 | WATER9 | 6.3634e-06 | WATER9 | 344.1 | EPI | 8.6 | EPI | 0.00713 | EPI
Propham | 122-42-9 | 179.22 | EPI | 7.5225e-06 | 1.84e-07 | EPI | 1.09 | CRC89 | 0.03575 | WATER9 | 7.1072e-06 | WATER9 | 218.6 | EPI | 179 | EPI | 0.00826 | EPI
Propiconazole | 60207-90-1 | 342.23 | EPI | 7.0319e-08 | 1.72e-09 | EPI | 1.27 | CRC89 | 0.021111 | WATER9 | 5.284e-06 | WATER9 | 1556 | EPI | 110 | EPI | 0.00558 | EPI
Propionaldehyde | 123-38-6 | 58.08 | EPI | 0.0030008 | 7.34e-05 | EPI | 0.8657 | CRC89 | 0.11038 | WATER9 | 1.22e-05 | WATER9 | 1 | EPI | 306000 | EPI | 0.00182 | EPI
Propyl benzene | 103-65-1 | 120.2 | EPI | 0.42927 | 0.0105 | EPI | 0.8593 | CRC89 | 0.060156 | WATER9 | 7.831e-06 | WATER9 | 813.1 | EPI | 52.2 | EPI | 0.0939 | EPI
Propylene | 115-07-1 | 42.08 | EPI | 8.0131 | 0.196 | EPI | 0.505 | CRC89 | 0.1097 | WATER9 | 1.07e-05 | WATER9 | 21.73 | EPI | 200 | EPI | 0.0136 | EPI
Propylene Glycol | 57-55-6 | 76.1 | EPI | 5.2739e-07 | 1.29e-08 | EPI | 1.0361 | CRC89 | 0.098065 | WATER9 | 1.15e-05 | WATER9 | 1 | EPI | 1000000 | EPI | 0.000143 | EPI
Propylene Glycol Dinitrate | 6423-43-4 | 166.09 | EPI | 3.85e-05 | 9.42e-07 | EPI |  |  | 0.062882 | WATER9 | 7.3472e-06 | WATER9 | 60.7 | EPI | 3261.9 | EPI | 0.00208 | EPI
Propylene Glycol Monoethyl Ether | 1569-02-4 | 104.15 | EPI | 1.0016e-06 | 2.45e-08 | EPI |  |  | 0.085832 | WATER9 | 1e-05 | WATER9 | 1.303 | EPI | 789970 | EPI | 0.000409 | EPI
Propylene Glycol Monomethyl Ether | 107-98-2 | 90.12 | EPI | 3.76e-05 | 9.2e-07 | EPI | 0.962 | CRC89 | 0.083147 | WATER9 | 9.9606e-06 | WATER9 | 1 | EPI | 1000000 | EPI | 0.0003717 | RAGSE
Propylene Oxide | 75-56-9 | 58.08 | EPI | 0.0028455 | 6.96e-05 | EPI | 0.831 | PERRY | 0.10851 | WATER9 | 1.19e-05 | WATER9 | 5.194 | EPI | 590000 | EPI | 0.000774 | EPI
Pursuit | 81335-77-5 | 289.34 | EPI | 4.252e-15 | 1.04e-16 | EPI |  |  | 0.043432 | WATER9 | 5.0747e-06 | WATER9 | 339.1 | EPI | 1400 | EPI | 0.002 | EPI
Pydrin | 51630-58-1 | 419.91 | EPI | 1.4105e-06 | 3.45e-08 | EPI | 1.15 | CRC89 | 0.018059 | WATER9 | 4.4035e-06 | WATER9 | 317000 | EPI | 0.024 | EPI | 0.0938 | EPI
Pyridine | 110-86-1 | 79.1 | EPI | 0.0004497 | 1.1e-05 | EPI | 0.9819 | CRC89 | 0.09309 | WATER9 | 1.09e-05 | WATER9 | 71.72 | EPI | 1000000 | EPI | 0.00152 | EPI
Quinalphos | 13593-03-8 | 298.3 | EPI | 1.897e-06 | 4.64e-08 | EPI |  |  | 0.042558 | WATER9 | 4.9726e-06 | WATER9 | 4185 | EPI | 22 | EPI | 0.0296 | EPI
Quinoline | 91-22-5 | 129.16 | EPI | 6.83e-05 | 1.67e-06 | EPI | 1.0977 | CRC89 | 0.0618 | WATER9 | 8.6873e-06 | WATER9 | 1544 | EPI | 6110 | EPI | 0.00659 | EPI
Refractory Ceramic Fibers | NA | [15 empty] | 0.001 | RAGSE
Resmethrin | 10453-86-8 | 338.45 | EPI | 5.4374e-06 | 1.33e-07 | EPI |  |  | 0.039122 | WATER9 | 4.5711e-06 | WATER9 | 311400 | EPI | 0.0379 | EPI | 0.238 | EPI
Ronnel | 299-84-3 | 321.54 | EPI | 0.0013083 | 3.2e-05 | EPI | 1.44 | CRC89 | 0.023158 | WATER9 | 5.9149e-06 | WATER9 | 4457 | EPI | 1 | EPI | 0.043 | EPI
Rotenone | 83-79-4 | 394.43 | EPI | 4.579e-12 | 1.12e-13 | EPI |  |  | 0.035327 | WATER9 | 4.1277e-06 | WATER9 | 261100 | EPI | 0.2 | EPI | 0.00509 | EPI
Safrole | 94-59-7 | 162.19 | EPI | 0.0003708 | 9.07e-06 | EPI | 1.1 | CRC89 | 0.044227 | WATER9 | 7.5874e-06 | WATER9 | 207.2 | EPI | 5.8996 | EPI | 0.011285 | RAGSE
Savey | 78587-05-0 | 352.88 | EPI | 9.6893e-07 | 2.37e-08 | EPI |  |  | 0.038048 | WATER9 | 4.4456e-06 | WATER9 | 2120 | EPI | 0.5 | EPI | 0.0828 | EPI
Selenious Acid | 7783-00-8 | 128.97 | EPI |  |  |  | 3 | CRC89 | [6 empty] | 900000 | PERRY | 0.001 | RAGSE
Selenium | 7782-49-2 | 78.96 | CRC89 |  |  |  | 4.809 | CRC89 | [8 empty] | 0.001 | RAGSE
Selenium Sulfide | 7446-34-6 | 111.02 | EPI | [13 empty] | 0.001 | RAGSE
Sethoxydim | 74051-80-2 | 327.49 | EPI | 8.831e-10 | 2.16e-11 | EPI | 1.043 | CRC89 | 0.019633 | WATER9 | 4.8208e-06 | WATER9 | 4374 | EPI | 25 | EPI | 0.0185 | EPI
Silica (crystalline, respirable) | 7631-86-9 | 60.08 | EPI |  |  |  | 2.32 | PERRY | [8 empty] | 0.001 | RAGSE
Silver | 7440-22-4 | 107.87 | EPI |  |  |  | 10.5 | CRC89 | [8 empty] | 0.0006 | RAGSE
Simazine | 122-34-9 | 201.66 | EPI | 3.8512e-08 | 9.42e-10 | EPI | 1.302 | CRC89 | 0.028139 | WATER9 | 7.3666e-06 | WATER9 | 146.5 | EPI | 6.2 | EPI | 0.00325 | EPI
Sodium Acifluorfen | 62476-59-9 | 383.65 | EPI | 2.4734e-09 | 6.05e-11 | EPI |  |  | 0.035986 | WATER9 | 4.2046e-06 | WATER9 | 3880 | EPI | 250000 | EPI | 1.95e-05 | EPI
Sodium Azide | 26628-22-8 | 65.01 | EPI |  |  |  | 1.846 | CRC89 | [6 empty] | 408000 | CRC89 | 0.001 | RAGSE
Sodium Diethyldithiocarbamate | 148-18-5 | 171.25 | EPI | [5 empty] | 0.061612 | WATER9 | 7.1989e-06 | WATER9 | 204.5 | EPI | 427890 | EPI | 1.92e-05 | EPI
Sodium Fluoride | 7681-49-4 | 41.99 | EPI |  |  |  | 2.78 | CRC89 | [6 empty] | 42200 | EPI | 0.001 | RAGSE
Sodium Fluoroacetate | 62-74-8 | 100.03 | EPI | 4.46e-05 | 1.09e-06 | EPI |  |  | 0.088173 | WATER9 | 1.03e-05 | WATER9 | 1.44 | EPI | 1110000 | EPI | 1.32e-06 | EPI
Sodium Metavanadate | 13718-26-8 | 121.93 | CRC89 | [11 empty] | 210000 | CRC89 | 0.001 | RAGSE
Stirofos (Tetrachlorovinphos) | 961-11-5 | 365.97 | EPI | 7.5225e-08 | 1.84e-09 | EPI |  |  | 0.037136 | WATER9 | 4.339e-06 | WATER9 | 1375 | EPI | 11 | EPI | 0.00307 | EPI
Strontium, Stable | 7440-24-6 | 87.62 | EPI |  |  |  | 2.64 | CRC89 | [8 empty] | 0.001 | RAGSE
Strychnine | 57-24-9 | 334.42 | EPI | 2.437e-12 | 5.96e-14 | EPI | 1.36 | CRC89 | 0.022082 | WATER9 | 5.5824e-06 | WATER9 | 5403 | EPI | 160 | EPI | 0.000399 | EPI
Styrene | 100-42-5 | 104.15 | EPI | 0.11243 | 0.00275 | EPI | 0.9016 | CRC89 | 0.071114 | WATER9 | 8.7838e-06 | WATER9 | 446.1 | EPI | 310 | EPI | 0.0372 | EPI
Sulfolane | 126-33-0 | 120.17 | EPI | 0.000198 | 4.85e-06 | EPI | 1.2723 | CRC89 | 0.0716 | WATER9 | 9.9117e-06 | WATER9 | 9.079 | EPI | 292860 | EPI | 0.000102 | EPI
Sulfonylbis(4-chlorobenzene), 1,1'- | 80-07-9 | 287.16 | EPI | 5.601e-06 | 1.37e-07 | EPI |  |  | 0.043652 | WATER9 | 5.1004e-06 | WATER9 | 2855 | EPI | 0.51209 | EPI | 0.0149 | EPI
Sulfuric Acid | 7664-93-9 | 98.07 | EPI |  |  |  | 1.8302 | CRC89 | [6 empty] | 1000000 | EPI | 0.001 | RAGSE
Systhane | 88671-89-0 | 288.78 | EPI | 1.7498e-07 | 4.28e-09 | EPI |  |  | 0.043489 | WATER9 | 5.0813e-06 | WATER9 | 6075 | EPI | 142 | EPI | 0.00337 | EPI
TCMTB | 21564-17-0 | 238.34 | EPI | 2.653e-10 | 6.49e-12 | EPI |  |  | 0.049426 | WATER9 | 5.775e-06 | WATER9 | 3374 | EPI | 125 | EPI | 0.0112 | EPI
Tebuthiuron | 34014-18-1 | 228.31 | EPI | 4.906e-09 | 1.2e-10 | EPI |  |  | 0.050863 | WATER9 | 5.943e-06 | WATER9 | 42.35 | EPI | 2500 | EPI | 0.00127 | EPI
Temephos | 3383-96-8 | 466.46 | EPI | 8.0131e-08 | 1.96e-09 | EPI | 1.32 | CRC89 | 0.018295 | WATER9 | 4.4908e-06 | WATER9 | 95060 | EPI | 0.27 | EPI | 0.0345 | EPI
Terbacil | 5902-51-2 | 216.67 | EPI | 4.906e-09 | 1.2e-10 | EPI | 1.34 | CRC89 | 0.027468 | WATER9 | 7.1789e-06 | WATER9 | 50.1 | EPI | 710 | EPI | 0.00172 | EPI
Terbufos | 13071-79-9 | 288.42 | EPI | 0.0009812 | 2.4e-05 | EPI | 1.105 | CRC89 | 0.021596 | WATER9 | 5.3861e-06 | WATER9 | 998.9 | EPI | 5.07 | EPI | 0.0358 | EPI
Terbutryn | 886-50-0 | 241.36 | EPI | 8.7899e-07 | 2.15e-08 | EPI | 1.115 | CRC89 | 0.023826 | WATER9 | 6.0261e-06 | WATER9 | 607 | EPI | 25 | EPI | 0.0212 | EPI
Tetrabromodiphenyl ether, 2,2',4,4'- (BDE-47) | 5436-43-1 | 485.8 | EPI | 0.0003467 | 8.48e-06 | EPI |  |  | 0.030745 | WATER9 | 3.5924e-06 | WATER9 | 13230 | EPI | 0.054234 | EPI | 0.0929 | EPI
Tetrachlorobenzene, 1,2,4,5- | 95-94-3 | 215.89 | EPI | 0.040883 | 0.001 | EPI | 1.858 | CRC89 | 0.031896 | WATER9 | 8.7531e-06 | WATER9 | 2220 | EPI | 0.595 | EPI | 0.117 | EPI
Tetrachloroethane, 1,1,1,2- | 630-20-6 | 167.85 | EPI | 0.10221 | 0.0025 | EPI | 1.5406 | CRC89 | 0.048176 | WATER9 | 9.0977e-06 | WATER9 | 86.03 | EPI | 1070 | EPI | 0.0159 | EPI
Tetrachloroethane, 1,1,2,2- | 79-34-5 | 167.85 | EPI | 0.015004 | 0.000367 | EPI | 1.5953 | CRC89 | 0.048921 | WATER9 | 9.2902e-06 | WATER9 | 94.94 | EPI | 2830 | EPI | 0.00694 | EPI
Tetrachloroethylene | 127-18-4 | 165.83 | EPI | 0.72363 | 0.0177 | EPI | 1.623 | CRC89 | 0.050466 | WATER9 | 9.4551e-06 | WATER9 | 94.94 | EPI | 206 | EPI | 0.0334 | EPI
Tetrachlorophenol, 2,3,4,6- | 58-90-2 | 231.89 | EPI | 0.0003614 | 8.84e-06 | EPI |  |  | 0.050338 | WATER9 | 5.8816e-06 | WATER9 | 2969 | EPI | 23 | EPI | 0.071 | EPI
Tetrachlorotoluene, p- alpha, alpha, alpha- | 5216-25-1 | 229.92 | EPI | 0.0078904 | 0.000193 | EPI | 1.4463 | CRC89 | 0.027587 | WATER9 | 7.2524e-06 | WATER9 | 1606 | EPI | 6.1149 | EPI | 0.0836 | EPI
Tetraethyl Dithiopyrophosphate | 3689-24-5 | 322.31 | EPI | 0.0001819 | 4.45e-06 | EPI | 1.196 | CRC89 | 0.021162 | WATER9 | 5.2838e-06 | WATER9 | 265.6 | EPI | 30 | EPI | 0.0109 | EPI
Tetrafluoroethane, 1,1,1,2- | 811-97-2 | 102.03 | EPI | 2.0442 | 0.05 | EPI | 1.2072 | CRC89 | 0.082307 | WATER9 | 1.06e-05 | WATER9 | 86.03 | EPI | 1089.7 | EPI | 0.00548 | EPI
Tetryl (Trinitrophenylmethylnitramine) | 479-45-8 | 287.15 | EPI | 1.1079e-07 | 2.71e-09 | EPI | 1.57 | CRC89 | 0.025563 | WATER9 | 6.6672e-06 | WATER9 | 4605 | EPI | 74 | EPI | 0.000474 | EPI
Thallium (I) Nitrate | 10102-45-1 | 266.39 | EPI |  |  |  | 5.55 | CRC89 | [6 empty] | 95500 | EPI | 0.001 | RAGSE
Thallium (Soluble Salts) | 7440-28-0 | 204.38 | EPI |  |  |  | 11.8 | CRC89 | [8 empty] | 0.001 | RAGSE
Thallium Acetate | 563-68-8 | 263.43 | EPI |  |  |  | 3.68 | CRC89 | [6 empty] | 10000 | EPI | 0.001 | RAGSE
Thallium Carbonate | 6533-73-9 | 468.78 | EPI |  |  |  | 7.11 | CRC89 | [6 empty] | 52000 | EPI | 0.001 | RAGSE
Thallium Chloride | 7791-12-0 | 239.84 | EPI |  |  |  | 7 | CRC89 | [6 empty] | 2900 | EPI | 0.001 | RAGSE
Thallium Sulfate | 7446-18-6 | 504.82 | EPI |  |  |  | 6.77 | CRC89 | [6 empty] | 54700 | CRC89 | 0.001 | RAGSE
Thiobencarb | 28249-77-6 | 257.78 | EPI | 1.09e-05 | 2.67e-07 | EPI | 1.16 | CRC89 | 0.02345 | WATER9 | 5.9319e-06 | WATER9 | 1628 | EPI | 28 | EPI | 0.0102 | EPI
Thiodiglycol | 111-48-8 | 122.18 | EPI | 1.12e-11 | 2.74e-13 | EPI | 1.1793 | CRC89 | 0.068021 | WATER9 | 9.3766e-06 | WATER9 | 1 | EPI | 1000000 | EPI | 0.000123 | EPI
Thiofanox | 39196-18-4 | 218.32 | EPI | 3.8389e-07 | 9.39e-09 | EPI |  |  | 0.052403 | WATER9 | 6.1229e-06 | WATER9 | 72.4 | EPI | 5200 | EPI | 0.00627 | EPI
Thiophanate, Methyl | 23564-05-8 | 342.39 | EPI | 4.9469e-08 | 1.21e-09 | EPI |  |  | 0.038822 | WATER9 | 4.536e-06 | WATER9 | 327.4 | EPI | 26.6 | EPI | 0.00016 | EPI
Thiram | 137-26-8 | 240.42 | EPI | 7.4407e-06 | 1.82e-07 | EPI | 1.29 | PERRY | 0.025567 | WATER9 | 6.5924e-06 | WATER9 | 611.4 | EPI | 30 | EPI | 0.00099 | EPI
Tin | 7440-31-5 | 118.71 | CRC89 |  |  |  | 7.287 | CRC89 | [8 empty] | 0.001 | RAGSE
Titanium Tetrachloride | 7550-45-0 | 189.68 | EPI |  |  |  | 1.73 | CRC89 | [8 empty] | 0.001 | RAGSE
Toluene | 108-88-3 | 92.14 | EPI | 0.27146 | 0.00664 | EPI | 0.8623 | CRC89 | 0.077805 | WATER9 | 9.2045e-06 | WATER9 | 233.9 | EPI | 526 | EPI | 0.0311 | EPI
Toluene-2,5-diamine | 95-70-5 | 122.17 | EPI | 3.8921e-08 | 9.52e-10 | EPI |  |  | 0.077169 | WATER9 | 9.0166e-06 | WATER9 | 55.39 | EPI | 13847 | EPI | 0.00041 | EPI
Toluidine, p- | 106-49-0 | 107.16 | EPI | 8.26e-05 | 2.02e-06 | EPI | 0.9619 | CRC89 | 0.071219 | WATER9 | 8.977e-06 | WATER9 | 112.7 | EPI | 6500 | EPI | 0.00329 | EPI
Toxaphene | 8001-35-2 | 413.82 | EPI | 0.0002453 | 6e-06 | EPI |  |  | 0.034215 | WATER9 | 3.9977e-06 | WATER9 | 77200 | EPI | 0.74 | SSL | 0.0518 | EPI
Tralomethrin | 66841-25-6 | 665.02 | EPI | 1.6108e-08 | 3.94e-10 | EPI |  |  | 0.024938 | WATER9 | 2.9138e-06 | WATER9 | 191100 | EPI | 0.08 | EPI | 0.0305 | EPI
Tri-n-butyltin | 688-73-3 | 291.07 | EPI | 62.1423 | 1.52 | EPI | 1.103 | CRC89 | 0.021473 | WATER9 | 5.3508e-06 | WATER9 | 8091 | EPI | 0.82457 | EPI | 0.0193 | EPI
Triacetin | 102-76-1 | 218.21 | EPI | 5.03e-07 | 1.23e-08 | EPI | 1.1583 | CRC89 | 0.02558 | WATER9 | 6.55e-06 | WATER9 | 40.73 | EPI | 58000 | EPI | 0.000137 | EPI
Triallate | 2303-17-5 | 304.66 | EPI | 0.0004906 | 1.2e-05 | EPI | 1.273 | CRC89 | 0.022458 | WATER9 | 5.6739e-06 | WATER9 | 1008 | EPI | 4 | EPI | 0.0349 | EPI
Triasulfuron | 82097-50-5 | 401.83 | EPI | 1.321e-11 | 3.23e-13 | EPI |  |  | 0.034892 | WATER9 | 4.0769e-06 | WATER9 | 427.2 | EPI | 32 | EPI | 4.69e-05 | EPI
Tribromobenzene, 1,2,4- | 615-54-3 | 314.8 | EPI | 0.015863 | 0.000388 | EPI |  |  | 0.041058 | WATER9 | 4.7973e-06 | WATER9 | 614.3 | EPI | 4.9 | EPI | 0.0337 | EPI
Tributyl Phosphate | 126-73-8 | 266.32 | EPI | 5.76e-05 | 1.41e-06 | EPI | 0.9727 | CRC89 | 0.021184 | WATER9 | 5.2338e-06 | WATER9 | 2350 | EPI | 280 | EPI | 0.0228 | EPI
Tributyltin Compounds | NA
Tributyltin Oxide | 56-35-9 | 596.12 | EPI | 1.23e-05 | 3.02e-07 | EPI | 1.17 | CRC89 | 0.015124 | WATER9 | 3.6056e-06 | WATER9 | 25930000 | EPI | 19.5 | EPI | 0.000252 | EPI
Trichloro-1,2,2-trifluoroethane, 1,1,2- | 76-13-1 | 187.38 | EPI | 21.5045 | 0.526 | EPI | 1.5635 | CRC89 | 0.037566 | WATER9 | 8.592e-06 | WATER9 | 196.8 | EPI | 170 | EPI | 0.0175 | EPI
Trichloroacetic Acid | 76-03-9 | 163.39 | EPI | 5.5192e-07 | 1.35e-08 | EPI | 1.6126 | CRC89 | 0.051749 | WATER9 | 9.5028e-06 | WATER9 | 3.231 | EPI | 54600 | EPI | 0.00145 | EPI
Trichloroaniline HCl, 2,4,6- | 33663-50-2 | 232.93 | EPI | 2.935e-12 | 7.18e-14 | EPI |  |  | 0.050188 | WATER9 | 5.8641e-06 | WATER9 | 1271 | EPI | 20.964 | EPI | 2.76e-05 | EPI
Trichloroaniline, 2,4,6- | 634-93-5 | 196.46 | EPI | 5.48e-05 | 1.34e-06 | EPI |  |  | 0.056222 | WATER9 | 6.5691e-06 | WATER9 | 4440 | EPI | 40 | EPI | 0.027 | EPI
Trichlorobenzene, 1,2,3- | 87-61-6 | 181.45 | EPI | 0.051104 | 0.00125 | EPI | 1.4533 | CRC89 | 0.03953 | WATER9 | 8.3836e-06 | WATER9 | 1383 | EPI | 18 | EPI | 0.0738 | EPI
Trichlorobenzene, 1,2,4- | 120-82-1 | 181.45 | EPI | 0.058054 | 0.00142 | EPI | 1.459 | CRC89 | 0.039599 | WATER9 | 8.4033e-06 | WATER9 | 1356 | EPI | 49 | EPI | 0.0705 | EPI
Trichloroethane, 1,1,1- | 71-55-6 | 133.41 | EPI | 0.70319 | 0.0172 | EPI | 1.339 | CRC89 | 0.064817 | WATER9 | 9.599e-06 | WATER9 | 43.89 | EPI | 1290 | EPI | 0.0126 | EPI
Trichloroethane, 1,1,2- | 79-00-5 | 133.41 | EPI | 0.033688 | 0.000824 | EPI | 1.4397 | CRC89 | 0.06689 | WATER9 | 1e-05 | WATER9 | 60.7 | EPI | 4590 | EPI | 0.00504 | EPI
Trichloroethylene | 79-01-6 | 131.39 | EPI | 0.4027 | 0.00985 | EPI | 1.4642 | CRC89 | 0.068662 | WATER9 | 1.02e-05 | WATER9 | 60.7 | EPI | 1280 | EPI | 0.0116 | EPI
Trichlorofluoromethane | 75-69-4 | 137.37 | EPI | 3.9657 | 0.097 | EPI | 1.4879 | CRC89 | 0.065356 | WATER9 | 1e-05 | WATER9 | 43.89 | EPI | 1100 | EPI | 0.0127 | EPI
Trichlorophenol, 2,4,5- | 95-95-4 | 197.45 | EPI | 6.62e-05 | 1.62e-06 | EPI | 1.49 | PERRY | 0.031394 | WATER9 | 8.0893e-06 | WATER9 | 1777 | EPI | 1200 | EPI | 0.0362 | EPI
Trichlorophenol, 2,4,6- | 88-06-2 | 197.45 | EPI | 0.0001063 | 2.6e-06 | EPI | 1.4901 | CRC89 | 0.031395 | WATER9 | 8.0896e-06 | WATER9 | 1777 | EPI | 800 | EPI | 0.0346 | EPI
Trichlorophenoxyacetic Acid, 2,4,5- | 93-76-5 | 255.49 | EPI | 1.9052e-06 | 4.66e-08 | EPI |  |  | 0.047189 | WATER9 | 5.5136e-06 | WATER9 | 107 | EPI | 278 | EPI | 0.00914 | EPI
Trichlorophenoxypropionic acid, -2,4,5 | 93-72-1 | 269.51 | EPI | 3.704e-07 | 9.06e-09 | EPI |  |  | 0.045538 | WATER9 | 5.3207e-06 | WATER9 | 175.3 | EPI | 71 | EPI | 0.0161 | EPI
Trichloropropane, 1,1,2- | 598-77-6 | 147.43 | EPI | 0.01296 | 0.000317 | EPI | 1.372 | CRC89 | 0.057158 | WATER9 | 9.1735e-06 | WATER9 | 94.94 | EPI | 1900 | EPI | 0.0096 | EPI
Trichloropropane, 1,2,3- | 96-18-4 | 147.43 | EPI | 0.014023 | 0.000343 | EPI | 1.3889 | CRC89 | 0.057466 | WATER9 | 9.2411e-06 | WATER9 | 115.8 | EPI | 1750 | EPI | 0.00752 | EPI
Trichloropropene, 1,2,3- | 96-19-5 | 145.42 | EPI | 0.71954 | 0.0176 | EPI | 1.412 | CRC89 | 0.059063 | WATER9 | 9.4102e-06 | WATER9 | 115.8 | EPI | 484.19 | EPI | 0.0169 | EPI
Tricresyl Phosphate (TCP) | 1330-78-5 | 368.37 | EPI | 3.3e-05 | 8.08e-07 | EPI | 1.152 | Yaws | 0.019369 | WATER9 | 4.7684e-06 | WATER9 | 47110 | EPI | 0.36 | EPI | 0.0334 | EPI
Tridiphane | 58138-08-2 | 320.43 | EPI | 1.68e-05 | 4.1e-07 | EPI |  |  | 0.040576 | WATER9 | 4.7409e-06 | WATER9 | 3447 | EPI | 1.1696 | EPI | 0.0689 | EPI
Triethylamine | 121-44-8 | 101.19 | EPI | 0.0060916 | 0.000149 | EPI | 0.7275 | CRC89 | 0.066363 | WATER9 | 7.8576e-06 | WATER9 | 50.81 | EPI | 68600 | EPI | 0.0039 | EPI
Trifluralin | 1582-09-8 | 335.29 | EPI | 0.004211 | 0.000103 | EPI |  |  | 0.039368 | WATER9 | 4.5998e-06 | WATER9 | 16390 | EPI | 0.184 | EPI | 0.0728 | EPI
Trimethyl Phosphate | 512-56-1 | 140.08 | EPI | 2.9436e-07 | 7.2e-09 | EPI | 1.2144 | CRC89 | 0.058255 | WATER9 | 8.7915e-06 | WATER9 | 10.6 | EPI | 500000 | EPI | 9.48e-05 | EPI
Trimethylbenzene, 1,2,3- | 526-73-8 | 120.2 | EPI | 0.178 | 0.00436 | EPI | 0.8944 | CRC89 | 0.061254 | WATER9 | 8.0214e-06 | WATER9 | 626.9 | EPI | 75.2 | EPI | 0.0897 | EPI
Trimethylbenzene, 1,2,4- | 95-63-6 | 120.2 | EPI | 0.25184 | 0.00616 | EPI | 0.8758 | CRC89 | 0.060675 | WATER9 | 7.9209e-06 | WATER9 | 614.3 | EPI | 57 | EPI | 0.0857 | EPI
Trimethylbenzene, 1,3,5- | 108-67-8 | 120.2 | EPI | 0.35854 | 0.00877 | EPI | 0.8615 | CRC89 | 0.060225 | WATER9 | 7.843e-06 | WATER9 | 602.1 | EPI | 48.2 | EPI | 0.0621 | EPI
Trinitrobenzene, 1,3,5- | 99-35-4 | 213.11 | EPI | 2.6574e-07 | 6.5e-09 | EPI | 1.4775 | CRC89 | 0.028969 | WATER9 | 7.6882e-06 | WATER9 | 1683 | EPI | 278 | EPI | 0.000607 | EPI
Trinitrotoluene, 2,4,6- | 118-96-7 | 227.13 | EPI | 8.5037e-07 | 2.08e-08 | EPI | 1.654 | CRC89 | 0.029509 | WATER9 | 7.9182e-06 | WATER9 | 2812 | EPI | 115 | EPI | 0.000963 | EPI
Triphenylphosphine Oxide | 791-28-6 | 278.29 | EPI | 2.1504e-08 | 5.26e-10 | EPI | 1.2124 | CRC89 | 0.023005 | WATER9 | 5.8178e-06 | WATER9 | 1954 | EPI | 204.51 | EPI | 0.00327 | EPI
Tris(1,3-Dichloro-2-propyl) Phosphate | 13674-87-8 | 430.91 | EPI | 1.067e-07 | 2.61e-09 | EPI |  |  | 0.033304 | WATER9 | 3.8913e-06 | WATER9 | 11130 | EPI | 7 | EPI | 0.00159 | EPI
Tris(1-chloro-2-propyl)phosphate | 13674-84-5 | 327.57 | EPI | 2.44e-06 | 5.96e-08 | EPI |  |  | 0.039984 | WATER9 | 4.6718e-06 | WATER9 | 1604 | EPI | 1200 | EPI | 0.0012 | EPI
Tris(2-chloroethyl)phosphate | 115-96-8 | 285.49 | EPI | 0.0001345 | 3.29e-06 | EPI | 1.39 | CRC89 | 0.024218 | WATER9 | 6.2191e-06 | WATER9 | 388.3 | EPI | 7000 | EPI | 0.000355 | EPI
Tris(2-ethylhexyl)phosphate | 78-42-2 | 434.65 | EPI | 3.2134e-06 | 7.86e-08 | EPI | 0.99 | CRC89 | 0.016451 | WATER9 | 3.9425e-06 | WATER9 | 2468000 | EPI | 0.6 | EPI | 11.6 | EPI
Uranium (Soluble Salts) | NA | 238.03 | CRC89 |  |  |  | 19.1 | CRC89 | [8 empty] | 0.001 | RAGSE
Urethane | 51-79-6 | 89.09 | EPI | 2.6288e-06 | 6.43e-08 | EPI | 0.9862 | CRC89 | 0.08485 | WATER9 | 1.02e-05 | WATER9 | 12.13 | EPI | 480000 | EPI | 0.000394 | EPI
Vanadium Pentoxide | 1314-62-1 | 181.88 | EPI |  |  |  | 3.35 | CRC89 | [6 empty] | 700 | CRC89 | 0.001 | RAGSE
Vanadium and Compounds | 7440-62-2 | 50.94 | EPI |  |  |  | 6 | CRC89 | [8 empty] | 0.001 | RAGSE
Vernolate | 1929-77-7 | 203.35 | EPI | 0.0012633 | 3.09e-05 | EPI | 0.952 | CRC89 | 0.024219 | WATER9 | 6.0745e-06 | WATER9 | 299.1 | EPI | 90 | EPI | 0.0403 | EPI
Vinclozolin | 50471-44-8 | 286.12 | EPI | 7.1137e-07 | 1.74e-08 | EPI | 1.51 | CRC89 | 0.025149 | WATER9 | 6.5272e-06 | WATER9 | 283.6 | EPI | 2.6 | EPI | 0.00446 | EPI
Vinyl Acetate | 108-05-4 | 86.09 | EPI | 0.020891 | 0.000511 | EPI | 0.9256 | CRC89 | 0.084902 | WATER9 | 1e-05 | WATER9 | 5.583 | EPI | 20000 | EPI | 0.00157 | EPI
Vinyl Bromide | 593-60-2 | 106.95 | EPI | 0.50286 | 0.0123 | EPI | 1.4933 | CRC89 | 0.086224 | WATER9 | 1.17e-05 | WATER9 | 21.73 | EPI | 10358 | EPI | 0.00435 | EPI
Vinyl Chloride | 75-01-4 | 62.5 | EPI | 1.1365 | 0.0278 | EPI | 0.9106 | CRC89 | 0.10712 | WATER9 | 1.2e-05 | WATER9 | 21.73 | EPI | 8800 | EPI | 0.00838 | EPI
Warfarin | 81-81-2 | 308.34 | EPI | 1.1325e-07 | 2.77e-09 | EPI |  |  | 0.041629 | WATER9 | 4.8641e-06 | WATER9 | 426.1 | EPI | 17 | EPI | 0.00182 | EPI
Xylene, P- | 106-42-3 | 106.17 | EPI | 0.28209 | 0.0069 | EPI | 0.8565 | CRC89 | 0.068249 | WATER9 | 8.4199e-06 | WATER9 | 375.3 | EPI | 162 | EPI | 0.0493 | EPI
Xylene, m- | 108-38-3 | 106.17 | EPI | 0.29354 | 0.00718 | EPI | 0.8598 | CRC89 | 0.068366 | WATER9 | 8.4394e-06 | WATER9 | 375.3 | EPI | 161 | EPI | 0.0532 | EPI
Xylene, o- | 95-47-6 | 106.17 | EPI | 0.21177 | 0.00518 | EPI | 0.8755 | CRC89 | 0.06892 | WATER9 | 8.5315e-06 | WATER9 | 382.9 | EPI | 178 | EPI | 0.0471 | EPI
Xylenes | 1330-20-7 | 106.17 | EPI | 0.21177 | 0.00518 | EPI |  |  | 0.084739 | WATER9 | 9.9011e-06 | WATER9 | 382.9 | EPI | 106 | EPI | 0.05 | EPI
Zinc Phosphide | 1314-84-7 | 258.175 | CRC89 |  |  |  | 4.55 | CRC89 | [8 empty] | 0.0006 | RAGSE
Zinc and Compounds | 7440-66-6 | 65.38 | PERRY |  |  |  | 7.134 | CRC89 | [8 empty] | 0.0006 | RAGSE
Zineb | 12122-67-7 | 275.74 | EPI | 6.5004e-09 | 1.59e-10 | EPI |  |  | 0.044849 | WATER9 | 5.2403e-06 | WATER9 | 1345 | EPI | 10 | EPI | 0.000325 | EPI
Zirconium | 7440-67-7 | 91.22 | EPI |  |  |  | 6.52 | CRC89 | [8 empty] | 0.001 | RAGSE