## Res Soil 05 14
Key: I = IRIS; P = PPRTV; A = ATSDR; C = Cal EPA; X = APPENDIX PPRTV SCREEN (See FAQ #27); H = HEAST; J = New Jersey; O = EPA Office of Water; F = See FAQ; E = Environmental Criteria and Assessment Office; S = see user guide Section 5; L = see user guide on lead; M = mutagen; V = volatile; R = RBA applied (See User Guide for Arsenic notice) ; c = cancer; * = where: n SL < 100X c SL; ** = where n SL < 10X c SL; n = noncancer; m = Concentration may exceed ceiling limit (See User Guide); s = Concentration may exceed Csat (See User Guide); SSL values are based on DAF=1
Toxicity and Chemical-specific Information | [14 empty] | Contaminant |  | Carcinogenic Target Risk (TR) = 1E-06 |  |  |  | Noncancer Child Hazard Index (HI) = 1
SFO (mg/kg-day)-1 | k e y | IUR (ug/m3)-1 | k e y | RfDo (mg/kg-day) | k e y | RfCi (mg/m3) | k e y | v o c | muta- gen | GIABS | ABS | Csat (mg/kg) | PEF (m3/kg) | VF (m3/kg) | Analyte | CAS No. | Ingestion SL TR=1.0E-6 (mg/kg) | Dermal SL TR=1.0E-6 (mg/kg) | Inhalation SL TR=1.0E-6 (mg/kg) | Carcinogenic SL TR=1.0E-6 (mg/kg) | Ingestion SL Child HQ=1 (mg/kg) | Dermal SL Child HQ=1 (mg/kg) | Inhalation SL Child HQ=1 (mg/kg) | Noncarcinogenic SL Child HI=1 (mg/kg)
0.018 | C | 5.1e-06 | C | 0.15 | I |  |  |  |  | 1 | 0.1 |  | 1360000000 |  | ALAR | 1596-84-5 | 39 | 130 | 750000 | 30 | 12000 | 44000 |  | 9200
0.0087 | I |  |  | 0.004 | I |  |  |  |  | 1 | 0.1 |  | 1360000000 |  | Acephate | 30560-19-1 | 80 | 260 |  | 61 | 310 | 1200 |  | 250
|  | 2.2e-06 | I |  |  | 0.009 | I | V |  | 1 |  | 107000 | 1360000000 | 8720 | Acetaldehyde | 75-07-0 |  |  | 11 | 11 |  |  | 82 | 82
|  |  |  | 0.02 | I |  |  |  |  | 1 | 0.1 |  | 1360000000 |  | Acetochlor | 34256-82-1 |  |  |  |  | 1600 | 5800 |  | 1200
|  |  |  | 0.9 | I | 31 | A | V |  | 1 |  | 114000 | 1360000000 | 13700 | Acetone | 67-64-1 |  |  |  |  | 70000 |  | 440000 | 61000
[6 empty] | 0.002 | X | V |  | 1 |  | 106000 | 1360000000 | 23800 | Acetone Cyanohydrin | 75-86-5 | [6 empty] | 50 | 50
[6 empty] | 0.06 | I | V |  | 1 |  | 128000 | 1360000000 | 13000 | Acetonitrile | 75-05-8 | [6 empty] | 810 | 810
|  |  |  | 0.1 | I |  |  | V |  | 1 |  | 2520 | 1360000000 | 59700 | Acetophenone | 98-86-2 |  |  |  |  | 7800 |  |  | 7800
3.8 | C | 0.0013 | C | [6 empty] | 1 | 0.1 |  | 1360000000 |  | Acetylaminofluorene, 2- | 53-96-3 | 0.18 | 0.6 | 2900 | 0.14
|  |  |  | 0.0005 | I | 2e-05 | I | V |  | 1 |  | 22700 | 1360000000 | 6910 | Acrolein | 107-02-8 |  |  |  |  | 39 |  | 0.14 | 0.14
0.5 | I | 0.0001 | I | 0.002 | I | 0.006 | I |  | M | 1 | 0.1 |  | 1360000000 |  | Acrylamide | 79-06-1 | 0.31 | 1.1 | 14000 | 0.24 | 160 | 580 | 8500000 | 120
|  |  |  | 0.5 | I | 0.001 | I |  |  | 1 | 0.1 |  | 1360000000 |  | Acrylic Acid | 79-10-7 |  |  |  |  | 39000 | 150000 | 1400000 | 30000
0.54 | I | 6.8e-05 | I | 0.04 | A | 0.002 | I | V |  | 1 |  | 11300 | 1360000000 | 7690 | Acrylonitrile | 107-13-1 | 1.3 |  | 0.32 | 0.25 | 3100 |  | 16 | 16
[6 empty] | 0.006 | P |  |  | 1 | 0.1 |  | 1360000000 |  | Adiponitrile | 111-69-3 | [6 empty] | 8500000 | 8500000
0.056 | C |  |  | 0.01 | I |  |  |  |  | 1 | 0.1 |  | 1360000000 |  | Alachlor | 15972-60-8 | 12 | 41 |  | 9.5 | 780 | 2900 |  | 620
|  |  |  | 0.001 | I |  |  |  |  | 1 | 0.1 |  | 1360000000 |  | Aldicarb | 116-06-3 |  |  |  |  | 78 | 290 |  | 62
|  |  |  | 0.001 | I |  |  |  |  | 1 | 0.1 |  | 1360000000 |  | Aldicarb Sulfone | 1646-88-4 |  |  |  |  | 78 | 290 |  | 62
[10 empty] | 1 | 0.1 |  | 1360000000 |  | Aldicarb sulfoxide | 1646-87-3
17 | I | 0.0049 | I | 3e-05 | I |  |  |  |  | 1 | 0.1 |  | 1360000000 |  | Aldrin | 309-00-2 | 0.041 | 0.13 | 780 | 0.031 | 2.3 | 8.7 |  | 1.8
|  |  |  | 0.25 | I |  |  |  |  | 1 | 0.1 |  | 1360000000 |  | Ally | 74223-64-6 |  |  |  |  | 20000 | 73000 |  | 15000
|  |  |  | 0.005 | I | 0.0001 | X |  |  | 1 | 0.1 |  | 1360000000 |  | Allyl Alcohol | 107-18-6 |  |  |  |  | 390 | 1500 | 140000 | 310
0.021 | C | 6e-06 | C |  |  | 0.001 | I | V |  | 1 |  | 1420 | 1360000000 | 1580 | Allyl Chloride | 107-05-1 | 33 |  | 0.74 | 0.72 |  |  | 1.7 | 1.7
|  |  |  | 1 | P | 0.005 | P |  |  | 1 |  |  | 1360000000 |  | Aluminum | 7429-90-5 |  |  |  |  | 78000 |  | 7100000 | 77000
|  |  |  | 0.0004 | I |  |  |  |  | 1 |  |  | 1360000000 |  | Aluminum Phosphide | 20859-73-8 |  |  |  |  | 31 |  |  | 31
|  |  |  | 0.0003 | I |  |  |  |  | 1 | 0.1 |  | 1360000000 |  | Amdro | 67485-29-4 |  |  |  |  | 23 | 87 |  | 18
|  |  |  | 0.009 | I |  |  |  |  | 1 | 0.1 |  | 1360000000 |  | Ametryn | 834-12-8 |  |  |  |  | 700 | 2600 |  | 550
21 | C | 0.006 | C | [6 empty] | 1 | 0.1 |  | 1360000000 |  | Aminobiphenyl, 4- | 92-67-1 | 0.033 | 0.11 | 640 | 0.025
|  |  |  | 0.08 | P |  |  |  |  | 1 | 0.1 |  | 1360000000 |  | Aminophenol, m- | 591-27-5 |  |  |  |  | 6300 | 23000 |  | 4900
|  |  |  | 0.02 | P |  |  |  |  | 1 | 0.1 |  | 1360000000 |  | Aminophenol, p- | 123-30-8 |  |  |  |  | 1600 | 5800 |  | 1200
|  |  |  | 0.0025 | I |  |  |  |  | 1 | 0.1 |  | 1360000000 |  | Amitraz | 33089-61-1 |  |  |  |  | 200 | 730 |  | 150
[6 empty] | 0.1 | I |  |  | 1 |  |  |  |  | Ammonia | 7664-41-7
|  |  |  | 0.2 | I |  |  |  |  | 1 |  |  | 1360000000 |  | Ammonium Sulfamate | 7773-06-0 |  |  |  |  | 16000 |  |  | 16000
[6 empty] | 0.003 | X | V |  | 1 |  | 13700 | 1360000000 | 26200 | Amyl Alcohol, tert- | 75-85-4 | [6 empty] | 82 | 82
0.0057 | I | 1.6e-06 | C | 0.007 | P | 0.001 | I |  |  | 1 | 0.1 |  | 1360000000 |  | Aniline | 62-53-3 | 120 | 400 | 2400000 | 93 | 550 | 2000 | 1400000 | 430
0.04 | P |  |  | 0.002 | X |  |  |  |  | 1 | 0.1 |  | 1360000000 |  | Anthraquinone, 9,10- | 84-65-1 | 17 | 57 |  | 13 | 160 | 580 |  | 120
|  |  |  | 0.0004 | I |  |  |  |  | 0.15 |  |  | 1360000000 |  | Antimony (metallic) | 7440-36-0 |  |  |  |  | 31 |  |  | 31
|  |  |  | 0.0005 | H |  |  |  |  | 0.15 |  |  | 1360000000 |  | Antimony Pentoxide | 1314-60-9 |  |  |  |  | 39 |  |  | 39
|  |  |  | 0.0009 | H |  |  |  |  | 0.15 |  |  | 1360000000 |  | Antimony Potassium Tartrate | 11071-15-1 |  |  |  |  | 70 |  |  | 70
|  |  |  | 0.0004 | H |  |  |  |  | 0.15 |  |  | 1360000000 |  | Antimony Tetroxide | 1332-81-6 |  |  |  |  | 31 |  |  | 31
[6 empty] | 0.0002 | I |  |  | 0.15 |  |  | 1360000000 |  | Antimony Trioxide | 1309-64-4 | [6 empty] | 280000 | 280000
|  |  |  | 0.013 | I |  |  |  |  | 1 | 0.1 |  | 1360000000 |  | Apollo | 74115-24-5 |  |  |  |  | 1000 | 3800 |  | 800
0.025 | I | 7.1e-06 | I | 0.05 | H |  |  |  |  | 1 | 0.1 |  | 1360000000 |  | Aramite | 140-57-8 | 28 | 91 | 540000 | 21 | 3900 | 15000 |  | 3100
1.5 | I | 0.0043 | I | 0.0003 | I | 1.5e-05 | C |  |  | 1 | 0.03 |  | 1360000000 |  | Arsenic, Inorganic | 7440-38-2 | 0.77 | 5.1 | 890 | 0.67 | 39 | 290 | 21000 | 34
|  |  |  | 3.5e-06 | C | 5e-05 | I |  |  | 1 |  |  | 1360000000 |  | Arsine | 7784-42-1 |  |  |  |  | 0.27 |  | 71000 | 0.27
|  |  |  | 0.009 | I |  |  |  |  | 1 | 0.1 |  | 1360000000 |  | Assure | 76578-14-8 |  |  |  |  | 700 | 2600 |  | 550
|  |  |  | 0.05 | I |  |  |  |  | 1 | 0.1 |  | 1360000000 |  | Asulam | 3337-71-1 |  |  |  |  | 3900 | 15000 |  | 3100
0.23 | C |  |  | 0.035 | I |  |  |  |  | 1 | 0.1 |  | 1360000000 |  | Atrazine | 1912-24-9 | 3 | 9.9 |  | 2.3 | 2700 | 10000 |  | 2200
0.88 | C | 0.00025 | C | [6 empty] | 1 | 0.1 |  | 1360000000 |  | Auramine | 492-80-8 | 0.79 | 2.6 | 15000 | 0.61
|  |  |  | 0.0004 | I |  |  |  |  | 1 | 0.1 |  | 1360000000 |  | Avermectin B1 | 65195-55-3 |  |  |  |  | 31 | 120 |  | 25
0.11 | I | 3.1e-05 | I |  |  |  |  | V |  | 1 |  |  | 1360000000 | 523000 | Azobenzene | 103-33-3 | 6.3 |  | 47 | 5.6
|  |  |  | 1 | P | 7e-06 | P |  |  | 1 | 0.1 |  | 1360000000 |  | Azodicarbonamide | 123-77-3 |  |  |  |  | 78000 | 290000 | 9900 | 8500
|  |  |  | 0.2 | I | 0.0005 | H |  |  | 0.07 |  |  | 1360000000 |  | Barium | 7440-39-3 |  |  |  |  | 16000 |  | 710000 | 15000
|  |  |  | 0.004 | I |  |  |  |  | 1 | 0.1 |  | 1360000000 |  | Baygon | 114-26-1 |  |  |  |  | 310 | 1200 |  | 250
|  |  |  | 0.03 | I |  |  |  |  | 1 | 0.1 |  | 1360000000 |  | Bayleton | 43121-43-3 |  |  |  |  | 2300 | 8700 |  | 1800
|  |  |  | 0.025 | I |  |  |  |  | 1 | 0.1 |  | 1360000000 |  | Baythroid | 68359-37-5 |  |  |  |  | 2000 | 7300 |  | 1500
|  |  |  | 0.3 | I |  |  |  |  | 1 | 0.1 |  | 1360000000 |  | Benefin | 1861-40-1 |  |  |  |  | 23000 | 87000 |  | 18000
|  |  |  | 0.05 | I |  |  |  |  | 1 | 0.1 |  | 1360000000 |  | Benomyl | 17804-35-2 |  |  |  |  | 3900 | 15000 |  | 3100
|  |  |  | 0.03 | I |  |  |  |  | 1 | 0.1 |  | 1360000000 |  | Bentazon | 25057-89-0 |  |  |  |  | 2300 | 8700 |  | 1800
|  |  |  | 0.1 | I |  |  | V |  | 1 |  | 1160 | 1360000000 | 22500 | Benzaldehyde | 100-52-7 |  |  |  |  | 7800 |  |  | 7800
0.055 | I | 7.8e-06 | I | 0.004 | I | 0.03 | I | V |  | 1 |  | 1820 | 1360000000 | 3540 | Benzene | 71-43-2 | 13 |  | 1.3 | 1.2 | 310 |  | 110 | 82
0.1 | X |  |  | 0.0003 | X |  |  |  |  | 1 | 0.1 |  | 1360000000 |  | Benzenediamine-2-methyl sulfate, 1,4- | 6369-59-1 | 7 | 23 |  | 5.3 | 23 | 87 |  | 18
|  |  |  | 0.001 | P |  |  | V |  | 1 |  | 1260 | 1360000000 | 19400 | Benzenethiol | 108-98-5 |  |  |  |  | 78 |  |  | 78
230 | I | 0.067 | I | 0.003 | I |  |  |  | M | 1 | 0.1 |  | 1360000000 |  | Benzidine | 92-87-5 | 0.00067 | 0.0023 | 21 | 0.00052 | 230 | 870 |  | 180
|  |  |  | 4 | I |  |  |  |  | 1 | 0.1 |  | 1360000000 |  | Benzoic Acid | 65-85-0 |  |  |  |  | 310000 | 1200000 |  | 250000
13 | I | [6 empty] | V |  | 1 |  | 324 | 1360000000 | 67600 | Benzotrichloride | 98-07-7 | 0.053 |  |  | 0.053
|  |  |  | 0.1 | P |  |  |  |  | 1 | 0.1 |  | 1360000000 |  | Benzyl Alcohol | 100-51-6 |  |  |  |  | 7800 | 29000 |  | 6200
0.17 | I | 4.9e-05 | C | 0.002 | P | 0.001 | P | V |  | 1 |  | 1460 | 1360000000 | 25500 | Benzyl Chloride | 100-44-7 | 4.1 |  | 1.5 | 1.1 | 160 |  | 27 | 23
|  | 0.0024 | I | 0.002 | I | 2e-05 | I |  |  | 0.007 |  |  | 1360000000 |  | Beryllium and compounds | 7440-41-7 |  |  | 1600 | 1600 | 160 |  | 28000 | 160
|  |  |  | 0.0001 | I |  |  |  |  | 1 | 0.1 |  | 1360000000 |  | Bidrin | 141-66-2 |  |  |  |  | 7.8 | 29 |  | 6.2
|  |  |  | 0.009 | P |  |  |  |  | 1 | 0.1 |  | 1360000000 |  | Bifenox | 42576-02-3 |  |  |  |  | 700 | 2600 |  | 550
|  |  |  | 0.015 | I |  |  |  |  | 1 | 0.1 |  | 1360000000 |  | Biphenthrin | 82657-04-3 |  |  |  |  | 1200 | 4400 |  | 920
0.008 | I |  |  | 0.5 | I | 0.0004 | X | V |  | 1 |  |  | 1360000000 | 114000 | Biphenyl, 1,1'- | 92-52-4 | 87 |  |  | 87 | 39000 |  | 48 | 47
0.07 | H | 1e-05 | H | 0.04 | I |  |  | V |  | 1 |  | 1020 | 1360000000 | 35000 | Bis(2-chloro-1-methylethyl) ether | 108-60-1 | 9.9 |  | 9.8 | 4.9 | 3100 |  |  | 3100
|  |  |  | 0.003 | P |  |  |  |  | 1 | 0.1 |  | 1360000000 |  | Bis(2-chloroethoxy)methane | 111-91-1 |  |  |  |  | 230 | 870 |  | 180
1.1 | I | 0.00033 | I |  |  |  |  | V |  | 1 |  | 5050 | 1360000000 | 42500 | Bis(2-chloroethyl)ether | 111-44-4 | 0.63 |  | 0.36 | 0.23
220 | I | 0.062 | I |  |  |  |  | V |  | 1 |  | 4220 | 1360000000 | 1880 | Bis(chloromethyl)ether | 542-88-1 | 0.0032 |  | 8.5e-05 | 8.3e-05
|  |  |  | 0.05 | I |  |  |  |  | 1 | 0.1 |  | 1360000000 |  | Bisphenol A | 80-05-7 |  |  |  |  | 3900 | 15000 |  | 3100
|  |  |  | 0.2 | I | 0.02 | H |  |  | 1 |  |  | 1360000000 |  | Boron And Borates Only | 7440-42-8 |  |  |  |  | 16000 |  | 28000000 | 16000
|  |  |  | 2 | P | 0.02 | P |  |  | 1 |  |  | 1360000000 |  | Boron Trichloride | 10294-34-5 |  |  |  |  | 160000 |  | 28000000 | 160000
|  |  |  | 0.04 | C | 0.013 | C |  |  | 1 |  |  | 1360000000 |  | Boron Trifluoride | 7637-07-2 |  |  |  |  | 3100 |  | 18000000 | 3100
0.7 | I |  |  | 0.004 | I |  |  |  |  | 1 |  |  | 1360000000 |  | Bromate | 15541-45-4 | 0.99 |  |  | 0.99 | 310 |  |  | 310
2 | X | 0.0006 | X |  |  |  |  | V |  | 1 |  | 2380 | 1360000000 | 5920 | Bromo-2-chloroethane, 1- | 107-04-0 | 0.35 |  | 0.028 | 0.026
|  |  |  | 0.008 | I | 0.06 | I | V |  | 1 |  | 679 | 1360000000 | 8370 | Bromobenzene | 108-86-1 |  |  |  |  | 630 |  | 520 | 290
[6 empty] | 0.04 | X | V |  | 1 |  | 4040 | 1360000000 | 3580 | Bromochloromethane | 74-97-5 | [6 empty] | 150 | 150
0.062 | I | 3.7e-05 | C | 0.02 | I |  |  | V |  | 1 |  | 931 | 1360000000 | 3970 | Bromodichloromethane | 75-27-4 | 11 |  | 0.3 | 0.29 | 1600 |  |  | 1600
0.0079 | I | 1.1e-06 | I | 0.02 | I |  |  |  |  | 1 | 0.1 |  | 1360000000 |  | Bromoform | 75-25-2 | 88 | 290 | 3500000 | 67 | 1600 | 5800 |  | 1200
|  |  |  | 0.0014 | I | 0.005 | I | V |  | 1 |  | 3590 | 1360000000 | 1400 | Bromomethane | 74-83-9 |  |  |  |  | 110 |  | 7.3 | 6.8
|  |  |  | 0.005 | H |  |  |  |  | 1 | 0.1 |  | 1360000000 |  | Bromophos | 2104-96-3 |  |  |  |  | 390 | 1500 |  | 310
|  |  |  | 0.02 | I |  |  |  |  | 1 | 0.1 |  | 1360000000 |  | Bromoxynil | 1689-84-5 |  |  |  |  | 1600 | 5800 |  | 1200
|  |  |  | 0.02 | I |  |  |  |  | 1 | 0.1 |  | 1360000000 |  | Bromoxynil Octanoate | 1689-99-2 |  |  |  |  | 1600 | 5800 |  | 1200
3.4 | C | 3e-05 | I |  |  | 0.002 | I | V |  | 1 |  | 667 | 1360000000 | 866 | Butadiene, 1,3- | 106-99-0 | 0.2 |  | 0.081 | 0.058 |  |  | 1.8 | 1.8
|  |  |  | 0.1 | I |  |  |  |  | 1 | 0.1 |  | 1360000000 |  | Butanol, N- | 71-36-3 |  |  |  |  | 7800 | 29000 |  | 6200
0.0019 | P |  |  | 0.2 | I |  |  |  |  | 1 | 0.1 |  | 1360000000 |  | Butyl Benzyl Phthlate | 85-68-7 | 370 | 1200 |  | 280 | 16000 | 58000 |  | 12000
|  |  |  | 2 | P | 30 | P |  |  | 1 | 0.1 |  | 1360000000 |  | Butyl alcohol, sec- | 78-92-2 |  |  |  |  | 160000 | 580000 | 43000000000 | 120000
|  |  |  | 0.05 | I |  |  |  |  | 1 | 0.1 |  | 1360000000 |  | Butylate | 2008-41-5 |  |  |  |  | 3900 | 15000 |  | 3100
0.0002 | C | 5.7e-08 | C | [6 empty] | 1 | 0.1 |  | 1360000000 |  | Butylated hydroxyanisole | 25013-16-5 | 3500 | 11000 | 67000000 | 2700
0.0036 | P |  |  | 0.3 | P |  |  |  |  | 1 | 0.1 |  | 1360000000 |  | Butylated hydroxytoluene | 128-37-0 | 190 | 630 |  | 150 | 23000 | 87000 |  | 18000
|  |  |  | 0.05 | P |  |  | V |  | 1 |  | 108 | 1360000000 | 8140 | Butylbenzene, n- | 104-51-8 |  |  |  |  | 3900 |  |  | 3900
|  |  |  | 0.1 | X |  |  | V |  | 1 |  | 145 | 1360000000 | 7350 | Butylbenzene, sec- | 135-98-8 |  |  |  |  | 7800 |  |  | 7800
|  |  |  | 0.1 | X |  |  | V |  | 1 |  | 183 | 1360000000 | 7360 | Butylbenzene, tert- | 98-06-6 |  |  |  |  | 7800 |  |  | 7800
|  |  |  | 0.02 | A |  |  |  |  | 1 | 0.1 |  | 1360000000 |  | Cacodylic Acid | 75-60-5 |  |  |  |  | 1600 | 5800 |  | 1200
|  | 0.0018 | I | 0.001 | I | 1e-05 | A |  |  | 0.025 | 0.001 |  | 1360000000 |  | Cadmium (Diet) | 7440-43-9 |  |  | 2100 | 2100 | 78 | 730 | 14000 | 70
|  | 0.0018 | I | 0.0005 | I | 1e-05 | A |  |  | 0.05 | 0.001 |  |  |  | Cadmium (Water) | 7440-43-9
|  |  |  | 0.5 | I | 0.0022 | C |  |  | 1 | 0.1 |  | 1360000000 |  | Caprolactam | 105-60-2 |  |  |  |  | 39000 | 150000 | 3100000 | 31000
0.15 | C | 4.3e-05 | C | 0.002 | I |  |  |  |  | 1 | 0.1 |  | 1360000000 |  | Captafol | 2425-06-1 | 4.6 | 15 | 89000 | 3.6 | 160 | 580 |  | 120
0.0023 | C | 6.6e-07 | C | 0.13 | I |  |  |  |  | 1 | 0.1 |  | 1360000000 |  | Captan | 133-06-2 | 300 | 990 | 5800000 | 230 | 10000 | 38000 |  | 8000
|  |  |  | 0.1 | I |  |  |  |  | 1 | 0.1 |  | 1360000000 |  | Carbaryl | 63-25-2 |  |  |  |  | 7800 | 29000 |  | 6200
|  |  |  | 0.005 | I |  |  |  |  | 1 | 0.1 |  | 1360000000 |  | Carbofuran | 1563-66-2 |  |  |  |  | 390 | 1500 |  | 310
|  |  |  | 0.1 | I | 0.7 | I | V |  | 1 |  | 738 | 1360000000 | 1170 | Carbon Disulfide | 75-15-0 |  |  |  |  | 7800 |  | 850 | 770
0.07 | I | 6e-06 | I | 0.004 | I | 0.1 | I | V |  | 1 |  | 458 | 1360000000 | 1490 | Carbon Tetrachloride | 56-23-5 | 9.9 |  | 0.7 | 0.65 | 310 |  | 160 | 100
|  |  |  | 0.01 | I |  |  |  |  | 1 | 0.1 |  | 1360000000 |  | Carbosulfan | 55285-14-8 |  |  |  |  | 780 | 2900 |  | 620
|  |  |  | 0.1 | I |  |  |  |  | 1 | 0.1 |  | 1360000000 |  | Carboxin | 5234-68-4 |  |  |  |  | 7800 | 29000 |  | 6200
[6 empty] | 0.0009 | I |  |  | 1 |  |  | 1360000000 |  | Ceric oxide | 1306-38-3 | [6 empty] | 1300000 | 1300000
|  |  |  | 0.1 | I |  |  |  |  | 1 | 0.1 |  | 1360000000 |  | Chloral Hydrate | 302-17-0 |  |  |  |  | 7800 | 29000 |  | 6200
|  |  |  | 0.015 | I |  |  |  |  | 1 | 0.1 |  | 1360000000 |  | Chloramben | 133-90-4 |  |  |  |  | 1200 | 4400 |  | 920
0.4 | H | [8 empty] | 1 | 0.1 |  | 1360000000 |  | Chloranil | 118-75-2 | 1.7 | 5.6 |  | 1.3
0.35 | I | 0.0001 | I | 0.0005 | I | 0.0007 | I |  |  | 1 | 0.04 |  | 1360000000 |  | Chlordane | 12789-03-6 | 2 | 16 | 38000 | 1.8 | 39 | 360 | 990000 | 35
10 | I | 0.0046 | C | 0.0003 | I |  |  |  |  | 1 | 0.1 |  | 1360000000 |  | Chlordecone (Kepone) | 143-50-0 | 0.07 | 0.23 | 830 | 0.053 | 23 | 87 |  | 18
|  |  |  | 0.0007 | A |  |  |  |  | 1 | 0.1 |  | 1360000000 |  | Chlorfenvinphos | 470-90-6 |  |  |  |  | 55 | 200 |  | 43
|  |  |  | 0.02 | I |  |  |  |  | 1 | 0.1 |  | 1360000000 |  | Chlorimuron, Ethyl- | 90982-32-4 |  |  |  |  | 1600 | 5800 |  | 1200
|  |  |  | 0.1 | I | 0.00015 | A |  |  | 1 |  |  | 1360000000 |  | Chlorine | 7782-50-5 |  |  |  |  | 7800 |  | 210000 | 7500
|  |  |  | 0.03 | I | 0.0002 | I |  |  | 1 |  |  | 1360000000 |  | Chlorine Dioxide | 10049-04-4 |  |  |  |  | 2300 |  | 280000 | 2300
|  |  |  | 0.03 | I |  |  |  |  | 1 |  |  | 1360000000 |  | Chlorite (Sodium Salt) | 7758-19-2 |  |  |  |  | 2300 |  |  | 2300
[6 empty] | 50 | I | V |  | 1 |  | 1150 | 1360000000 | 1030 | Chloro-1,1-difluoroethane, 1- | 75-68-3 | [6 empty] | 54000 | 54000
|  | 0.0003 | I | 0.02 | H | 0.02 | I | V |  | 1 |  | 751 | 1360000000 | 1080 | Chloro-1,3-butadiene, 2- | 126-99-8 |  |  | 0.01 | 0.01 | 1600 |  | 22 | 22
0.46 | H | [8 empty] | 1 | 0.1 |  | 1360000000 |  | Chloro-2-methylaniline HCl, 4- | 3165-93-3 | 1.5 | 4.9 |  | 1.2
0.1 | P | 7.7e-05 | C | 0.003 | X |  |  |  |  | 1 | 0.1 |  | 1360000000 |  | Chloro-2-methylaniline, 4- | 95-69-2 | 7 | 23 | 50000 | 5.3 | 230 | 870 |  | 180
0.27 | X | [6 empty] | V |  | 1 | 0.1 | 28300 | 1360000000 | 18600 | Chloroacetaldehyde, 2- | 107-20-0 | 2.6 | 8.4 |  | 2
|  |  |  | 0.002 | H |  |  |  |  | 1 | 0.1 |  | 1360000000 |  | Chloroacetic Acid | 79-11-8 |  |  |  |  | 160 | 580 |  | 120
[6 empty] | 3e-05 | I |  |  | 1 | 0.1 |  | 1360000000 |  | Chloroacetophenone, 2- | 532-27-4 | [6 empty] | 43000 | 43000
0.2 | P |  |  | 0.004 | I |  |  |  |  | 1 | 0.1 |  | 1360000000 |  | Chloroaniline, p- | 106-47-8 | 3.5 | 11 |  | 2.7 | 310 | 1200 |  | 250
|  |  |  | 0.02 | I | 0.05 | P | V |  | 1 |  | 761 | 1360000000 | 6450 | Chlorobenzene | 108-90-7 |  |  |  |  | 1600 |  | 340 | 280
0.11 | C | 3.1e-05 | C | 0.02 | I |  |  |  |  | 1 | 0.1 |  | 1360000000 |  | Chlorobenzilate | 510-15-6 | 6.3 | 21 | 120000 | 4.8 | 1600 | 5800 |  | 1200
|  |  |  | 0.03 | X |  |  |  |  | 1 | 0.1 |  | 1360000000 |  | Chlorobenzoic Acid, p- | 74-11-3 |  |  |  |  | 2300 | 8700 |  | 1800
|  |  |  | 0.003 | P | 0.3 | P | V |  | 1 |  | 117 | 1360000000 | 6760 | Chlorobenzotrifluoride, 4- | 98-56-6 |  |  |  |  | 230 |  | 2100 | 210
|  |  |  | 0.04 | P |  |  | V |  | 1 |  | 728 | 1360000000 | 1760 | Chlorobutane, 1- | 109-69-3 |  |  |  |  | 3100 |  |  | 3100
[6 empty] | 50 | I | V |  | 1 |  | 1680 | 1360000000 | 938 | Chlorodifluoromethane | 75-45-6 | [6 empty] | 49000 | 49000
|  |  |  | 0.02 | P |  |  |  |  | 1 | 0.1 |  | 1360000000 |  | Chloroethanol, 2- | 107-07-3 |  |  |  |  | 1600 | 5800 |  | 1200
0.031 | C | 2.3e-05 | I | 0.01 | I | 0.098 | A | V |  | 1 |  | 2540 | 1360000000 | 2630 | Chloroform | 67-66-3 | 22 |  | 0.32 | 0.32 | 780 |  | 270 | 200
[6 empty] | 0.09 | I | V |  | 1 |  | 1320 | 1360000000 | 1180 | Chloromethane | 74-87-3 | [6 empty] | 110 | 110
2.4 | C | 0.00069 | C |  |  |  |  | V |  | 1 |  | 25800 | 1360000000 | 5330 | Chloromethyl Methyl Ether | 107-30-2 | 0.29 |  | 0.022 | 0.02
0.3 | P |  |  | 0.003 | P | 1e-05 | X |  |  | 1 | 0.1 |  | 1360000000 |  | Chloronitrobenzene, o- | 88-73-3 | 2.3 | 7.6 |  | 1.8 | 230 | 870 | 14000 | 180
0.0063 | P |  |  | 0.001 | P | 0.0006 | P |  |  | 1 | 0.1 |  | 1360000000 |  | Chloronitrobenzene, p- | 100-00-5 | 110 | 360 |  | 85 | 78 | 290 | 850000 | 62
|  |  |  | 0.005 | I |  |  | V |  | 1 |  | 21900 | 1360000000 | 124000 | Chlorophenol, 2- | 95-57-8 |  |  |  |  | 390 |  |  | 390
[6 empty] | 0.0004 | C | V |  | 1 |  | 617 | 1360000000 | 4680 | Chloropicrin | 76-06-2 | [6 empty] | 2 | 2
0.0031 | C | 8.9e-07 | C | 0.015 | I |  |  |  |  | 1 | 0.1 |  | 1360000000 |  | Chlorothalonil | 1897-45-6 | 220 | 730 | 4300000 | 170 | 1200 | 4400 |  | 920
|  |  |  | 0.02 | I |  |  | V |  | 1 |  | 907 | 1360000000 | 8120 | Chlorotoluene, o- | 95-49-8 |  |  |  |  | 1600 |  |  | 1600
|  |  |  | 0.02 | X |  |  | V |  | 1 |  | 253 | 1360000000 | 7290 | Chlorotoluene, p- | 106-43-4 |  |  |  |  | 1600 |  |  | 1600
240 | C | 0.069 | C | [6 empty] | 1 | 0.1 |  | 1360000000 |  | Chlorozotocin | 54749-90-5 | 0.0029 | 0.0095 | 55 | 0.0022
|  |  |  | 0.2 | I |  |  |  |  | 1 | 0.1 |  | 1360000000 |  | Chlorpropham | 101-21-3 |  |  |  |  | 16000 | 58000 |  | 12000
|  |  |  | 0.001 | A |  |  |  |  | 1 | 0.1 |  | 1360000000 |  | Chlorpyrifos | 2921-88-2 |  |  |  |  | 78 | 290 |  | 62
|  |  |  | 0.01 | H |  |  |  |  | 1 | 0.1 |  | 1360000000 |  | Chlorpyrifos Methyl | 5598-13-0 |  |  |  |  | 780 | 2900 |  | 620
|  |  |  | 0.05 | I |  |  |  |  | 1 | 0.1 |  | 1360000000 |  | Chlorsulfuron | 64902-72-3 |  |  |  |  | 3900 | 15000 |  | 3100
|  |  |  | 0.0008 | H |  |  |  |  | 1 | 0.1 |  | 1360000000 |  | Chlorthiophos | 60238-56-4 |  |  |  |  | 63 | 230 |  | 49
|  |  |  | 1.5 | I |  |  |  |  | 0.013 |  |  | 1360000000 |  | Chromium(III), Insoluble Salts | 16065-83-1 |  |  |  |  | 120000 |  |  | 120000
0.5 | J | 0.084 | S | 0.003 | I | 0.0001 | I |  | M | 0.025 |  |  | 1360000000 |  | Chromium(VI) | 18540-29-9 | 0.31 |  | 16 | 0.3 | 230 |  | 140000 | 230
[10 empty] | 0.013 |  |  | 1360000000 |  | Chromium, Total | 7440-47-3
|  | 0.009 | P | 0.0003 | P | 6e-06 | P |  |  | 1 |  |  | 1360000000 |  | Cobalt | 7440-48-4 |  |  | 420 | 420 | 23 |  | 8500 | 23
|  | 0.00062 | I | [5 empty] | M | 1 | 0.1 |  |  |  | Coke Oven Emissions | 8007-45-2
|  |  |  | 0.04 | H |  |  |  |  | 1 |  |  | 1360000000 |  | Copper | 7440-50-8 |  |  |  |  | 3100 |  |  | 3100
|  |  |  | 0.05 | I | 0.6 | C |  |  | 1 | 0.1 |  | 1360000000 |  | Cresol, m- | 108-39-4 |  |  |  |  | 3900 | 15000 | 850000000 | 3100
|  |  |  | 0.05 | I | 0.6 | C |  |  | 1 | 0.1 |  | 1360000000 |  | Cresol, o- | 95-48-7 |  |  |  |  | 3900 | 15000 | 850000000 | 3100
|  |  |  | 0.1 | A | 0.6 | C |  |  | 1 | 0.1 |  | 1360000000 |  | Cresol, p- | 106-44-5 |  |  |  |  | 7800 | 29000 | 850000000 | 6200
|  |  |  | 0.1 | A |  |  |  |  | 1 | 0.1 |  | 1360000000 |  | Cresol, p-chloro-m- | 59-50-7 |  |  |  |  | 7800 | 29000 |  | 6200
|  |  |  | 0.1 | A | 0.6 | C |  |  | 1 | 0.1 |  | 1360000000 |  | Cresols | 1319-77-3 |  |  |  |  | 7800 | 29000 | 850000000 | 6200
1.9 | H |  |  | 0.001 | P |  |  | V |  | 1 |  | 16600 | 1360000000 | 18900 | Crotonaldehyde, trans- | 123-73-9 | 0.37 |  |  | 0.37 | 78 |  |  | 78
|  |  |  | 0.1 | I | 0.4 | I | V |  | 1 |  | 268 | 1360000000 | 6210 | Cumene | 98-82-8 |  |  |  |  | 7800 |  | 2600 | 1900
0.22 | C | 6.3e-05 | C | [6 empty] | 1 | 0.1 |  | 1360000000 |  | Cupferron | 135-20-6 | 3.2 | 10 | 61000 | 2.4
0.84 | H |  |  | 0.002 | H |  |  |  |  | 1 | 0.1 |  | 1360000000 |  | Cyanazine | 21725-46-2 | 0.83 | 2.7 |  | 0.63 | 160 | 580 |  | 120
Cyanides
|  |  |  | 0.001 | I |  |  |  |  | 1 |  |  | 1360000000 |  | ~Calcium Cyanide | 592-01-8 |  |  |  |  | 78 |  |  | 78
|  |  |  | 0.005 | I |  |  |  |  | 1 |  |  | 1360000000 |  | ~Copper Cyanide | 544-92-3 |  |  |  |  | 390 |  |  | 390
|  |  |  | 0.0006 | I | 0.0008 | S | V |  | 1 |  | 10000000 | 1360000000 | 46600 | ~Cyanide (CN-) | 57-12-5 |  |  |  |  | 47 |  | 39 | 21
|  |  |  | 0.001 | I |  |  | V |  | 1 |  |  | 1360000000 |  | ~Cyanogen | 460-19-5 |  |  |  |  | 78 |  |  | 78
|  |  |  | 0.09 | I |  |  | V |  | 1 |  |  | 1360000000 |  | ~Cyanogen Bromide | 506-68-3 |  |  |  |  | 7000 |  |  | 7000
|  |  |  | 0.05 | I |  |  | V |  | 1 |  |  | 1360000000 |  | ~Cyanogen Chloride | 506-77-4 |  |  |  |  | 3900 |  |  | 3900
|  |  |  | 0.0006 | I | 0.0008 | I | V |  | 1 |  | 10000000 | 1360000000 | 52200 | ~Hydrogen Cyanide | 74-90-8 |  |  |  |  | 47 |  | 44 | 23
|  |  |  | 0.002 | I |  |  |  |  | 1 |  |  | 1360000000 |  | ~Potassium Cyanide | 151-50-8 |  |  |  |  | 160 |  |  | 160
|  |  |  | 0.005 | I |  |  |  |  | 0.04 |  |  | 1360000000 |  | ~Potassium Silver Cyanide | 506-61-6 |  |  |  |  | 390 |  |  | 390
|  |  |  | 0.1 | I |  |  |  |  | 0.04 |  |  | 1360000000 |  | ~Silver Cyanide | 506-64-9 |  |  |  |  | 7800 |  |  | 7800
|  |  |  | 0.001 | I |  |  |  |  | 1 |  |  | 1360000000 |  | ~Sodium Cyanide | 143-33-9 |  |  |  |  | 78 |  |  | 78
|  |  |  | 0.0002 | P |  |  |  |  | 1 |  |  | 1360000000 |  | ~Thiocyanates | NA |  |  |  |  | 16 |  |  | 16
|  |  |  | 0.0002 | X |  |  |  |  | 1 |  |  | 1360000000 |  | ~Thiocyanic Acid | 463-56-9
|  |  |  | 0.05 | I |  |  |  |  | 1 |  |  | 1360000000 |  | ~Zinc Cyanide | 557-21-1 |  |  |  |  | 3900 |  |  | 3900
[6 empty] | 6 | I | V |  | 1 |  | 117 | 1360000000 | 1040 | Cyclohexane | 110-82-7 | [6 empty] | 6500 | 6500
0.023 | H | [8 empty] | 1 | 0.1 |  | 1360000000 |  | Cyclohexane, 1,2,3,4,5-pentabromo-6-chloro- | 87-84-3 | 30 | 99 |  | 23
|  |  |  | 5 | I | 0.7 | P |  |  | 1 | 0.1 |  | 1360000000 |  | Cyclohexanone | 108-94-1 |  |  |  |  | 390000 | 1500000 | 990000000 | 310000
|  |  |  | 0.005 | P | 1 | X | V |  | 1 |  | 283 | 1360000000 | 1330 | Cyclohexene | 110-83-8 |  |  |  |  | 390 |  | 1400 | 310
|  |  |  | 0.2 | I |  |  |  |  | 1 | 0.1 |  | 1360000000 |  | Cyclohexylamine | 108-91-8 |  |  |  |  | 16000 | 58000 |  | 12000
|  |  |  | 0.005 | I |  |  |  |  | 1 | 0.1 |  | 1360000000 |  | Cyhalothrin/karate | 68085-85-8 |  |  |  |  | 390 | 1500 |  | 310
|  |  |  | 0.01 | I |  |  |  |  | 1 | 0.1 |  | 1360000000 |  | Cypermethrin | 52315-07-8 |  |  |  |  | 780 | 2900 |  | 620
|  |  |  | 0.0075 | I |  |  |  |  | 1 | 0.1 |  | 1360000000 |  | Cyromazine | 66215-27-8 |  |  |  |  | 590 | 2200 |  | 460
0.24 | I | 6.9e-05 | C | [6 empty] | 1 | 0.1 |  | 1360000000 |  | DDD | 72-54-8 | 2.9 | 9.5 | 55000 | 2.2
0.34 | I | 9.7e-05 | C | [6 empty] | 1 | 0.1 |  | 1360000000 |  | DDE, p,p'- | 72-55-9 | 2 | 6.7 | 39000 | 1.6
0.34 | I | 9.7e-05 | I | 0.0005 | I |  |  |  |  | 1 | 0.03 |  | 1360000000 |  | DDT | 50-29-3 | 2 | 22 | 39000 | 1.9 | 39 | 480 |  | 36
|  |  |  | 0.01 | I |  |  |  |  | 1 | 0.1 |  | 1360000000 |  | Dacthal | 1861-32-1 |  |  |  |  | 780 | 2900 |  | 620
|  |  |  | 0.03 | I |  |  |  |  | 1 | 0.1 |  | 1360000000 |  | Dalapon | 75-99-0 |  |  |  |  | 2300 | 8700 |  | 1800
0.0007 | I |  |  | 0.007 | I |  |  |  |  | 1 | 0.1 |  | 1360000000 |  | Decabromodiphenyl ether, 2,2',3,3',4,4',5,5',6,6'- (BDE-209) | 1163-19-5 | 990 | 3300 |  | 760 | 550 | 2000 |  | 430
|  |  |  | 4e-05 | I |  |  |  |  | 1 | 0.1 |  | 1360000000 |  | Demeton | 8065-48-3 |  |  |  |  | 3.1 | 12 |  | 2.5
0.0012 | I |  |  | 0.6 | I |  |  |  |  | 1 | 0.1 |  | 1360000000 |  | Di(2-ethylhexyl)adipate | 103-23-1 | 580 | 1900 |  | 440 | 47000 | 170000 |  | 37000
0.061 | H | [8 empty] | 1 | 0.1 |  | 1360000000 |  | Diallate | 2303-16-4 | 11 | 37 |  | 8.7
|  |  |  | 0.0007 | A |  |  |  |  | 1 | 0.1 |  | 1360000000 |  | Diazinon | 333-41-5 |  |  |  |  | 55 | 200 |  | 43
|  |  |  | 0.01 | X |  |  | V |  | 1 |  |  | 1360000000 | 410000 | Dibenzothiophene | 132-65-0 |  |  |  |  | 780 |  |  | 780
0.8 | P | 0.006 | P | 0.0002 | P | 0.0002 | I | V | M | 1 |  | 979 | 1360000000 | 32000 | Dibromo-3-chloropropane, 1,2- | 96-12-8 | 0.19 |  | 0.0054 | 0.0053 | 16 |  | 6.7 | 4.7
|  |  |  | 0.01 | I |  |  |  |  | 1 | 0.1 |  | 1360000000 |  | Dibromobenzene, 1,4- | 106-37-6 |  |  |  |  | 780 | 2900 |  | 620
0.084 | I | 2.7e-05 | C | 0.02 | I |  |  | V |  | 1 | 0.1 | 802 | 1360000000 | 7950 | Dibromochloromethane | 124-48-1 | 8.3 | 27 | 0.83 | 0.73 | 1600 | 5800 |  | 1200
2 | I | 0.0006 | I | 0.009 | I | 0.009 | I | V |  | 1 |  | 1340 | 1360000000 | 8640 | Dibromoethane, 1,2- | 106-93-4 | 0.35 |  | 0.04 | 0.036 | 700 |  | 81 | 73
|  |  |  | 0.01 | H | 0.004 | X | V |  | 1 |  | 2820 | 1360000000 | 5640 | Dibromomethane (Methylene Bromide) | 74-95-3 |  |  |  |  | 780 |  | 24 | 23
|  |  |  | 0.0003 | P |  |  |  |  | 1 | 0.1 |  | 1360000000 |  | Dibutyltin Compounds | NA |  |  |  |  | 23 | 87 |  | 18
|  |  |  | 0.03 | I |  |  |  |  | 1 | 0.1 |  | 1360000000 |  | Dicamba | 1918-00-9 |  |  |  |  | 2300 | 8700 |  | 1800
|  | 0.0042 | P |  |  |  |  | V |  | 1 |  | 519 | 1360000000 | 11100 | Dichloro-2-butene, 1,4- | 764-41-0 |  |  | 0.0074 | 0.0074
|  | 0.0042 | P |  |  |  |  | V |  | 1 | 0.1 | 519 | 1360000000 | 11100 | Dichloro-2-butene, cis-1,4- | 1476-11-5 |  |  | 0.0074 | 0.0074
|  | 0.0042 | P |  |  |  |  | V |  | 1 | 0.1 | 760 | 1360000000 | 11100 | Dichloro-2-butene, trans-1,4- | 110-57-6 |  |  | 0.0074 | 0.0074
0.05 | I |  |  | 0.004 | I |  |  |  |  | 1 | 0.1 |  | 1360000000 |  | Dichloroacetic Acid | 79-43-6 | 14 | 46 |  | 11 | 310 | 1200 |  | 250
|  |  |  | 0.09 | I | 0.2 | H | V |  | 1 |  | 376 | 1360000000 | 11700 | Dichlorobenzene, 1,2- | 95-50-1 |  |  |  |  | 7000 |  | 2400 | 1800
0.0054 | C | 1.1e-05 | C | 0.07 | A | 0.8 | I | V |  | 1 |  |  | 1360000000 | 10400 | Dichlorobenzene, 1,4- | 106-46-7 | 130 |  | 2.7 | 2.6 | 5500 |  | 8700 | 3400
0.45 | I | 0.00034 | C | [6 empty] | 1 | 0.1 |  | 1360000000 |  | Dichlorobenzidine, 3,3'- | 91-94-1 | 1.5 | 5.1 | 11000 | 1.2
|  |  |  | 0.009 | X |  |  |  |  | 1 | 0.1 |  | 1360000000 |  | Dichlorobenzophenone, 4,4'- | 90-98-2 |  |  |  |  | 700 | 2600 |  | 550
|  |  |  | 0.2 | I | 0.1 | X | V |  | 1 |  | 845 | 1360000000 | 841 | Dichlorodifluoromethane | 75-71-8 |  |  |  |  | 16000 |  | 88 | 87
0.0057 | C | 1.6e-06 | C | 0.2 | P |  |  | V |  | 1 |  | 1690 | 1360000000 | 2080 | Dichloroethane, 1,1- | 75-34-3 | 120 |  | 3.7 | 3.6 | 16000 |  |  | 16000
0.091 | I | 2.6e-05 | I | 0.006 | X | 0.007 | P | V |  | 1 |  | 2980 | 1360000000 | 4570 | Dichloroethane, 1,2- | 107-06-2 | 7.6 |  | 0.49 | 0.46 | 470 |  | 33 | 31
|  |  |  | 0.05 | I | 0.2 | I | V |  | 1 |  | 1190 | 1360000000 | 1160 | Dichloroethylene, 1,1- | 75-35-4 |  |  |  |  | 3900 |  | 240 | 230
|  |  |  | 0.002 | I |  |  | V |  | 1 |  | 2370 | 1360000000 | 2500 | Dichloroethylene, 1,2-cis- | 156-59-2 |  |  |  |  | 160 |  |  | 160
|  |  |  | 0.02 | I |  |  | V |  | 1 |  | 1670 | 1360000000 | 2510 | Dichloroethylene, 1,2-trans- | 156-60-5 |  |  |  |  | 1600 |  |  | 1600
|  |  |  | 0.003 | I |  |  |  |  | 1 | 0.1 |  | 1360000000 |  | Dichlorophenol, 2,4- | 120-83-2 |  |  |  |  | 230 | 870 |  | 180
|  |  |  | 0.01 | I |  |  |  |  | 1 | 0.05 |  | 1360000000 |  | Dichlorophenoxy Acetic Acid, 2,4- | 94-75-7 |  |  |  |  | 780 | 5800 |  | 690
|  |  |  | 0.008 | I |  |  |  |  | 1 | 0.1 |  | 1360000000 |  | Dichlorophenoxy)butyric Acid, 4-(2,4- | 94-82-6 |  |  |  |  | 630 | 2300 |  | 490
0.036 | C | 1e-05 | C | 0.09 | A | 0.004 | I | V |  | 1 |  | 1360 | 1360000000 | 3790 | Dichloropropane, 1,2- | 78-87-5 | 19 |  | 1.1 | 1 | 7000 |  | 16 | 16
|  |  |  | 0.02 | P |  |  | V |  | 1 |  | 1490 | 1360000000 | 6760 | Dichloropropane, 1,3- | 142-28-9 |  |  |  |  | 1600 |  |  | 1600
|  |  |  | 0.003 | I |  |  |  |  | 1 | 0.1 |  | 1360000000 |  | Dichloropropanol, 2,3- | 616-23-9 |  |  |  |  | 230 | 870 |  | 180
0.1 | I | 4e-06 | I | 0.03 | I | 0.02 | I | V |  | 1 |  | 1570 | 1360000000 | 3550 | Dichloropropene, 1,3- | 542-75-6 | 7 |  | 2.5 | 1.8 | 2300 |  | 74 | 72
0.29 | I | 8.3e-05 | C | 0.0005 | I | 0.0005 | I |  |  | 1 | 0.1 |  | 1360000000 |  | Dichlorvos | 62-73-7 | 2.4 | 7.8 | 46000 | 1.8 | 39 | 150 | 710000 | 31
|  |  |  | 0.08 | P | 0.0003 | X | V |  | 1 |  |  | 1360000000 | 4110 | Dicyclopentadiene | 77-73-6 |  |  |  |  | 6300 |  | 1.3 | 1.3
16 | I | 0.0046 | I | 5e-05 | I |  |  |  |  | 1 | 0.1 |  | 1360000000 |  | Dieldrin | 60-57-1 | 0.043 | 0.14 | 830 | 0.033 | 3.9 | 15 |  | 3.1
|  | 0.0003 | C |  |  | 0.005 | I |  |  | 1 | 0.1 |  |  |  | Diesel Engine Exhaust | NA
|  |  |  | 0.002 | P | 0.0002 | P |  |  | 1 | 0.1 |  | 1360000000 |  | Diethanolamine | 111-42-2 |  |  |  |  | 160 | 580 | 280000 | 120
|  |  |  | 0.03 | P | 0.0001 | P |  |  | 1 | 0.1 |  | 1360000000 |  | Diethylene Glycol Monobutyl Ether | 112-34-5 |  |  |  |  | 2300 | 8700 | 140000 | 1800
|  |  |  | 0.06 | P | 0.0003 | P |  |  | 1 | 0.1 |  | 1360000000 |  | Diethylene Glycol Monoethyl Ether | 111-90-0 |  |  |  |  | 4700 | 17000 | 430000 | 3700
|  |  |  | 0.001 | P |  |  |  |  | 1 | 0.1 |  | 1360000000 |  | Diethylformamide | 617-84-5 |  |  |  |  | 78 | 290 |  | 62
350 | C | 0.1 | C | [6 empty] | 1 | 0.1 |  | 1360000000 |  | Diethylstilbestrol | 56-53-1 | 0.002 | 0.0065 | 38 | 0.0015
|  |  |  | 0.08 | I |  |  |  |  | 1 | 0.1 |  | 1360000000 |  | Difenzoquat | 43222-48-6 |  |  |  |  | 6300 | 23000 |  | 4900
|  |  |  | 0.02 | I |  |  |  |  | 1 | 0.1 |  | 1360000000 |  | Diflubenzuron | 35367-38-5 |  |  |  |  | 1600 | 5800 |  | 1200
[6 empty] | 40 | I | V |  | 1 |  | 1430 | 1360000000 | 1150 | Difluoroethane, 1,1- | 75-37-6 | [6 empty] | 48000 | 48000
0.044 | C | 1.3e-05 | C |  |  |  |  | V |  | 1 | 0.1 |  | 1360000000 | 1240 | Dihydrosafrole | 94-58-6 | 16 | 52 | 0.27 | 0.26
[6 empty] | 0.7 | P | V |  | 1 |  | 2260 | 1360000000 | 3060 | Diisopropyl Ether | 108-20-3 | [6 empty] | 2200 | 2200
|  |  |  | 0.08 | I |  |  | V |  | 1 |  | 530 | 1360000000 | 28700 | Diisopropyl Methylphosphonate | 1445-75-6 |  |  |  |  | 6300 |  |  | 6300
|  |  |  | 0.02 | I |  |  |  |  | 1 | 0.1 |  | 1360000000 |  | Dimethipin | 55290-64-7 |  |  |  |  | 1600 | 5800 |  | 1200
|  |  |  | 0.0002 | I |  |  |  |  | 1 | 0.1 |  | 1360000000 |  | Dimethoate | 60-51-5 |  |  |  |  | 16 | 58 |  | 12
1.6 | P | [8 empty] | 1 | 0.1 |  | 1360000000 |  | Dimethoxybenzidine, 3,3'- | 119-90-4 | 0.43 | 1.4 |  | 0.33
0.0017 | P |  |  | 0.06 | P |  |  |  |  | 1 | 0.1 |  | 1360000000 |  | Dimethyl methylphosphonate | 756-79-6 | 410 | 1300 |  | 310 | 4700 | 17000 |  | 3700
4.6 | C | 0.0013 | C | [6 empty] | 1 | 0.1 |  | 1360000000 |  | Dimethylamino azobenzene [p-] | 60-11-7 | 0.15 | 0.49 | 2900 | 0.12
0.58 | H | [8 empty] | 1 | 0.1 |  | 1360000000 |  | Dimethylaniline HCl, 2,4- | 21436-96-4 | 1.2 | 3.9 |  | 0.92
0.2 | P |  |  | 0.002 | X |  |  |  |  | 1 | 0.1 |  | 1360000000 |  | Dimethylaniline, 2,4- | 95-68-1 | 3.5 | 11 |  | 2.7 | 160 | 580 |  | 120
|  |  |  | 0.002 | I |  |  | V |  | 1 |  | 830 | 1360000000 | 31300 | Dimethylaniline, N,N- | 121-69-7 |  |  |  |  | 160 |  |  | 160
11 | P | [8 empty] | 1 | 0.1 |  | 1360000000 |  | Dimethylbenzidine, 3,3'- | 119-93-7 | 0.063 | 0.21 |  | 0.048
|  |  |  | 0.1 | P | 0.03 | I |  |  | 1 | 0.1 |  | 1360000000 |  | Dimethylformamide | 68-12-2 |  |  |  |  | 7800 | 29000 | 43000000 | 6200
|  |  |  | 0.0001 | X | 2e-06 | X |  |  | 1 | 0.1 |  | 1360000000 |  | Dimethylhydrazine, 1,1- | 57-14-7 |  |  |  |  | 7.8 | 29 | 2800 | 6.2
550 | C | 0.16 | C | [6 empty] | 1 | 0.1 |  | 1360000000 |  | Dimethylhydrazine, 1,2- | 540-73-8 | 0.0013 | 0.0041 | 24 | 0.00097
|  |  |  | 0.02 | I |  |  |  |  | 1 | 0.1 |  | 1360000000 |  | Dimethylphenol, 2,4- | 105-67-9 |  |  |  |  | 1600 | 5800 |  | 1200
|  |  |  | 0.0006 | I |  |  |  |  | 1 | 0.1 |  | 1360000000 |  | Dimethylphenol, 2,6- | 576-26-1 |  |  |  |  | 47 | 170 |  | 37
|  |  |  | 0.001 | I |  |  |  |  | 1 | 0.1 |  | 1360000000 |  | Dimethylphenol, 3,4- | 95-65-8 |  |  |  |  | 78 | 290 |  | 62
0.045 | C | 1.3e-05 | C |  |  |  |  | V |  | 1 | 0.1 | 1090 | 1360000000 | 1010 | Dimethylvinylchloride | 513-37-1 | 15 | 51 | 0.22 | 0.21
|  |  |  | 8e-05 | X |  |  |  |  | 1 | 0.1 |  | 1360000000 |  | Dinitro-o-cresol, 4,6- | 534-52-1 |  |  |  |  | 6.3 | 23 |  | 4.9
|  |  |  | 0.002 | I |  |  |  |  | 1 | 0.1 |  | 1360000000 |  | Dinitro-o-cyclohexyl Phenol, 4,6- | 131-89-5 |  |  |  |  | 160 | 580 |  | 120
|  |  |  | 0.0001 | P |  |  |  |  | 1 | 0.1 |  | 1360000000 |  | Dinitrobenzene, 1,2- | 528-29-0 |  |  |  |  | 7.8 | 29 |  | 6.2
|  |  |  | 0.0001 | I |  |  |  |  | 1 | 0.1 |  | 1360000000 |  | Dinitrobenzene, 1,3- | 99-65-0 |  |  |  |  | 7.8 | 29 |  | 6.2
|  |  |  | 0.0001 | P |  |  |  |  | 1 | 0.1 |  | 1360000000 |  | Dinitrobenzene, 1,4- | 100-25-4 |  |  |  |  | 7.8 | 29 |  | 6.2
|  |  |  | 0.002 | I |  |  |  |  | 1 | 0.1 |  | 1360000000 |  | Dinitrophenol, 2,4- | 51-28-5 |  |  |  |  | 160 | 580 |  | 120
0.68 | I | [8 empty] | 1 | 0.1 |  | 1360000000 |  | Dinitrotoluene Mixture, 2,4/2,6- | NA | 1 | 3.3 |  | 0.78
0.31 | C | 8.9e-05 | C | 0.002 | I |  |  |  |  | 1 | 0.102 |  | 1360000000 |  | Dinitrotoluene, 2,4- | 121-14-2 | 2.2 | 7.2 | 43000 | 1.7 | 160 | 570 |  | 120
1.5 | P |  |  | 0.0003 | X |  |  |  |  | 1 | 0.099 |  | 1360000000 |  | Dinitrotoluene, 2,6- | 606-20-2 | 0.46 | 1.5 |  | 0.36 | 23 | 88 |  | 19
|  |  |  | 0.002 | S |  |  |  |  | 1 | 0.006 |  | 1360000000 |  | Dinitrotoluene, 2-Amino-4,6- | 35572-78-2 |  |  |  |  | 160 | 9700 |  | 150
|  |  |  | 0.002 | S |  |  |  |  | 1 | 0.009 |  | 1360000000 |  | Dinitrotoluene, 4-Amino-2,6- | 19406-51-0 |  |  |  |  | 160 | 6500 |  | 150
0.45 | X |  |  | 0.0009 | X |  |  |  |  | 1 | 0.1 |  | 1360000000 |  | Dinitrotoluene, Technical grade | 25321-14-6 | 1.5 | 5.1 |  | 1.2 | 70 | 260 |  | 55
|  |  |  | 0.001 | I |  |  |  |  | 1 | 0.1 |  | 1360000000 |  | Dinoseb | 88-85-7 |  |  |  |  | 78 | 290 |  | 62
0.1 | I | 5e-06 | I | 0.03 | I | 0.03 | I |  |  | 1 | 0.1 |  | 1360000000 |  | Dioxane, 1,4- | 123-91-1 | 7 | 23 | 760000 | 5.3 | 2300 | 8700 | 43000000 | 1800
Dioxins
6200 | I | 1.3 | I | [6 empty] | 1 | 0.03 |  | 1360000000 |  | ~Hexachlorodibenzo-p-dioxin, Mixture | NA | 0.00011 | 0.0012 | 2.9 | 0.0001
130000 | C | 38 | C | 7e-10 | I | 4e-08 | C |  |  | 1 | 0.03 |  | 1360000000 |  | ~TCDD, 2,3,7,8- | 1746-01-6 | 5.3e-06 | 5.8e-05 | 0.1 | 4.9e-06 | 5.5e-05 | 0.00068 | 57 | 5.1e-05
|  |  |  | 0.03 | I |  |  |  |  | 1 | 0.1 |  | 1360000000 |  | Diphenamid | 957-51-7 |  |  |  |  | 2300 | 8700 |  | 1800
|  |  |  | 0.0008 | X |  |  |  |  | 1 | 0.1 |  | 1360000000 |  | Diphenyl Sulfone | 127-63-9 |  |  |  |  | 63 | 230 |  | 49
|  |  |  | 0.025 | I |  |  |  |  | 1 | 0.1 |  | 1360000000 |  | Diphenylamine | 122-39-4 |  |  |  |  | 2000 | 7300 |  | 1500
0.8 | I | 0.00022 | I | [6 empty] | 1 | 0.1 |  | 1360000000 |  | Diphenylhydrazine, 1,2- | 122-66-7 | 0.87 | 2.8 | 17000 | 0.67
|  |  |  | 0.0022 | I |  |  |  |  | 1 | 0.1 |  | 1360000000 |  | Diquat | 85-00-7 |  |  |  |  | 170 | 640 |  | 140
7.4 | C | 0.0021 | C | [6 empty] | 1 | 0.1 |  | 1360000000 |  | Direct Black 38 | 1937-37-7 | 0.094 | 0.31 | 1800 | 0.072
7.4 | C | 0.0021 | C | [6 empty] | 1 | 0.1 |  | 1360000000 |  | Direct Blue 6 | 2602-46-2 | 0.094 | 0.31 | 1800 | 0.072
6.7 | C | 0.0019 | C | [6 empty] | 1 | 0.1 |  | 1360000000 |  | Direct Brown 95 | 16071-86-6 | 0.1 | 0.34 | 2000 | 0.079
|  |  |  | 4e-05 | I |  |  |  |  | 1 | 0.1 |  | 1360000000 |  | Disulfoton | 298-04-4 |  |  |  |  | 3.1 | 12 |  | 2.5
|  |  |  | 0.01 | I |  |  | V |  | 1 | 0.1 |  | 1360000000 | 42500 | Dithiane, 1,4- | 505-29-3 |  |  |  |  | 780 | 2900 |  | 620
|  |  |  | 0.002 | I |  |  |  |  | 1 | 0.1 |  | 1360000000 |  | Diuron | 330-54-1 |  |  |  |  | 160 | 580 |  | 120
|  |  |  | 0.004 | I |  |  |  |  | 1 | 0.1 |  | 1360000000 |  | Dodine | 2439-10-3 |  |  |  |  | 310 | 1200 |  | 250
|  |  |  | 0.025 | I |  |  | V |  | 1 |  |  | 1360000000 | 117000 | EPTC | 759-94-4 |  |  |  |  | 2000 |  |  | 2000
|  |  |  | 0.006 | I |  |  |  |  | 1 | 0.1 |  | 1360000000 |  | Endosulfan | 115-29-7 |  |  |  |  | 470 | 1700 |  | 370
|  |  |  | 0.02 | I |  |  |  |  | 1 | 0.1 |  | 1360000000 |  | Endothall | 145-73-3 |  |  |  |  | 1600 | 5800 |  | 1200
|  |  |  | 0.0003 | I |  |  |  |  | 1 | 0.1 |  | 1360000000 |  | Endrin | 72-20-8 |  |  |  |  | 23 | 87 |  | 18
0.0099 | I | 1.2e-06 | I | 0.006 | P | 0.001 | I | V |  | 1 |  | 10500 | 1360000000 | 18900 | Epichlorohydrin | 106-89-8 | 70 |  | 44 | 27 | 470 |  | 20 | 19
[6 empty] | 0.02 | I | V |  | 1 |  | 15300 | 1360000000 | 7660 | Epoxybutane, 1,2- | 106-88-7 | [6 empty] | 160 | 160
|  |  |  | 0.005 | I |  |  |  |  | 1 | 0.1 |  | 1360000000 |  | Ethephon | 16672-87-0 |  |  |  |  | 390 | 1500 |  | 310
|  |  |  | 0.0005 | I |  |  |  |  | 1 | 0.1 |  | 1360000000 |  | Ethion | 563-12-2 |  |  |  |  | 39 | 150 |  | 31
|  |  |  | 0.1 | P | 0.06 | P |  |  | 1 | 0.1 |  | 1360000000 |  | Ethoxyethanol Acetate, 2- | 111-15-9 |  |  |  |  | 7800 | 29000 | 85000000 | 6200
|  |  |  | 0.09 | P | 0.2 | I |  |  | 1 | 0.1 |  | 1360000000 |  | Ethoxyethanol, 2- | 110-80-5 |  |  |  |  | 7000 | 26000 | 280000000 | 5500
|  |  |  | 0.9 | I | 0.07 | P | V |  | 1 |  | 10800 | 1360000000 | 8620 | Ethyl Acetate | 141-78-6 |  |  |  |  | 70000 |  | 630 | 620
0.048 | H | [6 empty] | V |  | 1 |  | 2500 | 1360000000 | 6340 | Ethyl Acrylate | 140-88-5 | 14 |  |  | 14
[6 empty] | 10 | I | V |  | 1 |  | 2120 | 1360000000 | 1290 | Ethyl Chloride (Chloroethane) | 75-00-3 | [6 empty] | 14000 | 14000
|  |  |  | 0.2 | I |  |  | V |  | 1 |  | 10100 | 1360000000 | 3120 | Ethyl Ether | 60-29-7 |  |  |  |  | 16000 |  |  | 16000
|  |  |  | 0.09 | H | 0.3 | P | V |  | 1 |  | 1100 | 1360000000 | 5770 | Ethyl Methacrylate | 97-63-2 |  |  |  |  | 7000 |  | 1800 | 1400
|  |  |  | 1e-05 | I |  |  |  |  | 1 | 0.1 |  | 1360000000 |  | Ethyl-p-nitrophenyl Phosphonate | 2104-64-5 |  |  |  |  | 0.78 | 2.9 |  | 0.62
0.011 | C | 2.5e-06 | C | 0.1 | I | 1 | I | V |  | 1 |  | 480 | 1360000000 | 5670 | Ethylbenzene | 100-41-4 | 63 |  | 6.4 | 5.8 | 7800 |  | 5900 | 3400
|  |  |  | 0.07 | P |  |  |  |  | 1 | 0.1 |  | 1360000000 |  | Ethylene Cyanohydrin | 109-78-4 |  |  |  |  | 5500 | 20000 |  | 4300
|  |  |  | 0.09 | P |  |  |  |  | 1 | 0.1 |  | 1360000000 |  | Ethylene Diamine | 107-15-3 |  |  |  |  | 7000 | 26000 |  | 5500
|  |  |  | 2 | I | 0.4 | C |  |  | 1 | 0.1 |  | 1360000000 |  | Ethylene Glycol | 107-21-1 |  |  |  |  | 160000 | 580000 | 570000000 | 120000
|  |  |  | 0.1 | I | 1.6 | I |  |  | 1 | 0.1 |  | 1360000000 |  | Ethylene Glycol Monobutyl Ether | 111-76-2 |  |  |  |  | 7800 | 29000 | 2300000000 | 6200
0.31 | C | 8.8e-05 | C |  |  | 0.03 | C | V |  | 1 |  | 121000 | 1360000000 | 6090 | Ethylene Oxide | 75-21-8 | 2.2 |  | 0.19 | 0.18 |  |  | 190 | 190
0.045 | C | 1.3e-05 | C | 8e-05 | I |  |  |  |  | 1 | 0.1 |  | 1360000000 |  | Ethylene Thiourea | 96-45-7 | 15 | 51 | 290000 | 12 | 6.3 | 23 |  | 4.9
65 | C | 0.019 | C |  |  |  |  | V |  | 1 | 0.1 | 154000 | 1360000000 | 23900 | Ethyleneimine | 151-56-4 | 0.011 | 0.035 | 0.0035 | 0.0025
|  |  |  | 3 | I |  |  |  |  | 1 | 0.1 |  | 1360000000 |  | Ethylphthalyl Ethyl Glycolate | 84-72-0 |  |  |  |  | 230000 | 870000 |  | 180000
|  |  |  | 0.008 | I |  |  |  |  | 1 | 0.1 |  | 1360000000 |  | Express | 101200-48-0 |  |  |  |  | 630 | 2300 |  | 490
|  |  |  | 0.00025 | I |  |  |  |  | 1 | 0.1 |  | 1360000000 |  | Fenamiphos | 22224-92-6 |  |  |  |  | 20 | 73 |  | 15
|  |  |  | 0.025 | I |  |  |  |  | 1 | 0.1 |  | 1360000000 |  | Fenpropathrin | 39515-41-8 |  |  |  |  | 2000 | 7300 |  | 1500
|  |  |  | 0.013 | I |  |  |  |  | 1 | 0.1 |  | 1360000000 |  | Fluometuron | 2164-17-2 |  |  |  |  | 1000 | 3800 |  | 800
|  |  |  | 0.04 | C | 0.013 | C |  |  | 1 |  |  | 1360000000 |  | Fluoride | 16984-48-8 |  |  |  |  | 3100 |  | 18000000 | 3100
|  |  |  | 0.06 | I | 0.013 | C |  |  | 1 |  |  | 1360000000 |  | Fluorine (Soluble Fluoride) | 7782-41-4 |  |  |  |  | 4700 |  | 18000000 | 4700
|  |  |  | 0.08 | I |  |  |  |  | 1 | 0.1 |  | 1360000000 |  | Fluridone | 59756-60-4 |  |  |  |  | 6300 | 23000 |  | 4900
|  |  |  | 0.02 | I |  |  |  |  | 1 | 0.1 |  | 1360000000 |  | Flurprimidol | 56425-91-3 |  |  |  |  | 1600 | 5800 |  | 1200
|  |  |  | 0.06 | I |  |  |  |  | 1 | 0.1 |  | 1360000000 |  | Flutolanil | 66332-96-5 |  |  |  |  | 4700 | 17000 |  | 3700
|  |  |  | 0.01 | I |  |  |  |  | 1 | 0.1 |  | 1360000000 |  | Fluvalinate | 69409-94-5 |  |  |  |  | 780 | 2900 |  | 620
0.0035 | I |  |  | 0.1 | I |  |  |  |  | 1 | 0.1 |  | 1360000000 |  | Folpet | 133-07-3 | 200 | 650 |  | 150 | 7800 | 29000 |  | 6200
0.19 | I | [8 empty] | 1 | 0.1 |  | 1360000000 |  | Fomesafen | 72178-02-0 | 3.7 | 12 |  | 2.8
|  |  |  | 0.002 | I |  |  |  |  | 1 | 0.1 |  | 1360000000 |  | Fonofos | 944-22-9 |  |  |  |  | 160 | 580 |  | 120
|  | 1.3e-05 | I | 0.2 | I | 0.0098 | A |  |  | 1 | 0.1 |  | 1360000000 |  | Formaldehyde | 50-00-0 |  |  | 290000 | 290000 | 16000 | 58000 | 14000000 | 12000
|  |  |  | 0.9 | P | 0.0003 | X |  |  | 1 | 0.1 |  | 1360000000 |  | Formic Acid | 64-18-6 |  |  |  |  | 70000 | 260000 | 430000 | 49000
|  |  |  | 3 | I |  |  |  |  | 1 | 0.1 |  | 1360000000 |  | Fosetyl-AL | 39148-24-8 |  |  |  |  | 230000 | 870000 |  | 180000
Furans
|  |  |  | 0.001 | X |  |  | V |  | 1 | 0.03 |  | 1360000000 | 196000 | ~Dibenzofuran | 132-64-9 |  |  |  |  | 78 | 970 |  | 72
|  |  |  | 0.001 | I |  |  | V |  | 1 | 0.03 | 6220 | 1360000000 | 2620 | ~Furan | 110-00-9 |  |  |  |  | 78 | 970 |  | 72
|  |  |  | 0.9 | I | 2 | I | V |  | 1 | 0.03 | 165000 | 1360000000 | 12200 | ~Tetrahydrofuran | 109-99-9 |  |  |  |  | 70000 | 870000 | 25000 | 18000
3.8 | H | [8 empty] | 1 | 0.1 |  | 1360000000 |  | Furazolidone | 67-45-8 | 0.18 | 0.6 |  | 0.14
|  |  |  | 0.003 | I | 0.05 | H |  |  | 1 | 0.1 |  | 1360000000 |  | Furfural | 98-01-1 |  |  |  |  | 230 | 870 | 71000000 | 180
1.5 | C | 0.00043 | C | [6 empty] | 1 | 0.1 |  | 1360000000 |  | Furium | 531-82-8 | 0.46 | 1.5 | 8900 | 0.36
0.03 | I | 8.6e-06 | C | [6 empty] | 1 | 0.1 |  | 1360000000 |  | Furmecyclox | 60568-05-0 | 23 | 76 | 440000 | 18
|  |  |  | 0.0004 | I |  |  |  |  | 1 | 0.1 |  | 1360000000 |  | Glufosinate, Ammonium | 77182-82-2 |  |  |  |  | 31 | 120 |  | 25
[6 empty] | 8e-05 | C |  |  | 1 | 0.1 |  | 1360000000 |  | Glutaraldehyde | 111-30-8 | [6 empty] | 110000 | 110000
|  |  |  | 0.0004 | I | 0.001 | H |  |  | 1 | 0.1 |  | 1360000000 |  | Glycidyl | 765-34-4 |  |  |  |  | 31 | 120 | 1400000 | 25
|  |  |  | 0.1 | I |  |  |  |  | 1 | 0.1 |  | 1360000000 |  | Glyphosate | 1071-83-6 |  |  |  |  | 7800 | 29000 |  | 6200
|  |  |  | 0.003 | I |  |  |  |  | 1 | 0.1 |  | 1360000000 |  | Goal | 42874-03-3 |  |  |  |  | 230 | 870 |  | 180
|  |  |  | 0.01 | X |  |  |  |  | 1 | 0.1 |  | 1360000000 |  | Guanidine | 113-00-8 |  |  |  |  | 780 | 2900 |  | 620
|  |  |  | 0.02 | P |  |  |  |  | 1 | 0.1 |  | 1360000000 |  | Guanidine Chloride | 50-01-1 |  |  |  |  | 1600 | 5800 |  | 1200
|  |  |  | 0.003 | A | 0.01 | A |  |  | 1 | 0.1 |  | 1360000000 |  | Guthion | 86-50-0 |  |  |  |  | 230 | 870 | 14000000 | 180
|  |  |  | 5e-05 | I |  |  |  |  | 1 | 0.1 |  | 1360000000 |  | Haloxyfop, Methyl | 69806-40-2 |  |  |  |  | 3.9 | 15 |  | 3.1
|  |  |  | 0.013 | I |  |  |  |  | 1 | 0.1 |  | 1360000000 |  | Harmony | 79277-27-3 |  |  |  |  | 1000 | 3800 |  | 800
4.5 | I | 0.0013 | I | 0.0005 | I |  |  |  |  | 1 | 0.1 |  | 1360000000 |  | Heptachlor | 76-44-8 | 0.15 | 0.51 | 2900 | 0.12 | 39 | 150 |  | 31
9.1 | I | 0.0026 | I | 1.3e-05 | I |  |  |  |  | 1 | 0.1 |  | 1360000000 |  | Heptachlor Epoxide | 1024-57-3 | 0.076 | 0.25 | 1500 | 0.059 | 1 | 3.8 |  | 0.8
|  |  |  | 0.002 | I |  |  |  |  | 1 | 0.1 |  | 1360000000 |  | Hexabromobenzene | 87-82-1 |  |  |  |  | 160 | 580 |  | 120
|  |  |  | 0.0002 | I |  |  |  |  | 1 | 0.1 |  | 1360000000 |  | Hexabromodiphenyl ether, 2,2',4,4',5,5'- (BDE-153) | 68631-49-2 |  |  |  |  | 16 | 58 |  | 12
1.6 | I | 0.00046 | I | 0.0008 | I |  |  |  |  | 1 | 0.1 |  | 1360000000 |  | Hexachlorobenzene | 118-74-1 | 0.43 | 1.4 | 8300 | 0.33 | 63 | 230 |  | 49
0.078 | I | 2.2e-05 | I | 0.001 | P |  |  |  |  | 1 | 0.1 |  | 1360000000 |  | Hexachlorobutadiene | 87-68-3 | 8.9 | 29 | 170000 | 6.8 | 78 | 290 |  | 62
6.3 | I | 0.0018 | I | 0.008 | A |  |  |  |  | 1 | 0.1 |  | 1360000000 |  | Hexachlorocyclohexane, Alpha- | 319-84-6 | 0.11 | 0.36 | 2100 | 0.085 | 630 | 2300 |  | 490
1.8 | I | 0.00053 | I | [6 empty] | 1 | 0.1 |  | 1360000000 |  | Hexachlorocyclohexane, Beta- | 319-85-7 | 0.39 | 1.3 | 7200 | 0.3
1.1 | C | 0.00031 | C | 0.0003 | I |  |  |  |  | 1 | 0.04 |  | 1360000000 |  | Hexachlorocyclohexane, Gamma- (Lindane) | 58-89-9 | 0.63 | 5.2 | 12000 | 0.56 | 23 | 220 |  | 21
1.8 | I | 0.00051 | I | [6 empty] | 1 | 0.1 |  | 1360000000 |  | Hexachlorocyclohexane, Technical | 608-73-1 | 0.39 | 1.3 | 7500 | 0.3
|  |  |  | 0.006 | I | 0.0002 | I |  |  | 1 | 0.1 |  | 1360000000 |  | Hexachlorocyclopentadiene | 77-47-4 |  |  |  |  | 470 | 1700 | 280000 | 370
0.04 | I | 1.1e-05 | C | 0.0007 | I | 0.03 | I |  |  | 1 | 0.1 |  | 1360000000 |  | Hexachloroethane | 67-72-1 | 17 | 57 | 350000 | 13 | 55 | 200 | 43000000 | 43
|  |  |  | 0.0003 | I |  |  |  |  | 1 | 0.1 |  | 1360000000 |  | Hexachlorophene | 70-30-4 |  |  |  |  | 23 | 87 |  | 18
0.11 | I |  |  | 0.003 | I |  |  |  |  | 1 | 0.015 |  | 1360000000 |  | Hexahydro-1,3,5-trinitro-1,3,5-triazine (RDX) | 121-82-4 | 6.3 | 140 |  | 6 | 230 | 5800 |  | 230
[6 empty] | 1e-05 | I | V |  | 1 |  | 5190 | 1360000000 | 300000 | Hexamethylene Diisocyanate, 1,6- | 822-06-0 | [6 empty] | 3.1 | 3.1
|  |  |  | 0.0004 | P |  |  |  |  | 1 | 0.1 |  | 1360000000 |  | Hexamethylphosphoramide | 680-31-9 |  |  |  |  | 31 | 120 |  | 25
|  |  |  | 0.06 | H | 0.7 | I | V |  | 1 |  | 141 | 1360000000 | 829 | Hexane, N- | 110-54-3 |  |  |  |  | 4700 |  | 610 | 540
|  |  |  | 2 | P |  |  |  |  | 1 | 0.1 |  | 1360000000 |  | Hexanedioic Acid | 124-04-9 |  |  |  |  | 160000 | 580000 |  | 120000
|  |  |  | 0.005 | I | 0.03 | I | V |  | 1 |  | 3280 | 1360000000 | 13300 | Hexanone, 2- | 591-78-6 |  |  |  |  | 390 |  | 420 | 200
|  |  |  | 0.033 | I |  |  |  |  | 1 | 0.1 |  | 1360000000 |  | Hexazinone | 51235-04-2 |  |  |  |  | 2600 | 9600 |  | 2000
3 | I | 0.0049 | I |  |  | 3e-05 | P |  |  | 1 |  |  | 1360000000 |  | Hydrazine | 302-01-2 | 0.23 |  | 780 | 0.23 |  |  | 43000 | 43000
3 | I | 0.0049 | I | [6 empty] | 1 |  |  | 1360000000 |  | Hydrazine Sulfate | 10034-93-2 | 0.23 |  | 780 | 0.23
[6 empty] | 0.02 | I |  |  | 1 |  |  | 1360000000 |  | Hydrogen Chloride | 7647-01-0 | [6 empty] | 28000000 | 28000000
|  |  |  | 0.04 | C | 0.014 | C |  |  | 1 |  |  | 1360000000 |  | Hydrogen Fluoride | 7664-39-3 |  |  |  |  | 3100 |  | 20000000 | 3100
[6 empty] | 0.002 | I |  |  | 1 |  |  | 1360000000 |  | Hydrogen Sulfide | 7783-06-4 | [6 empty] | 2800000 | 2800000
0.06 | P |  |  | 0.04 | P |  |  |  |  | 1 | 0.1 |  | 1360000000 |  | Hydroquinone | 123-31-9 | 12 | 38 |  | 8.9 | 3100 | 12000 |  | 2500
|  |  |  | 0.013 | I |  |  |  |  | 1 | 0.1 |  | 1360000000 |  | Imazalil | 35554-44-0 |  |  |  |  | 1000 | 3800 |  | 800
|  |  |  | 0.25 | I |  |  |  |  | 1 | 0.1 |  | 1360000000 |  | Imazaquin | 81335-37-7 |  |  |  |  | 20000 | 73000 |  | 15000
|  |  |  | 0.01 | A |  |  |  |  | 1 |  |  | 1360000000 |  | Iodine | 7553-56-2 |  |  |  |  | 780 |  |  | 780
|  |  |  | 0.04 | I |  |  |  |  | 1 | 0.1 |  | 1360000000 |  | Iprodione | 36734-19-7 |  |  |  |  | 3100 | 12000 |  | 2500
|  |  |  | 0.7 | P |  |  |  |  | 1 |  |  | 1360000000 |  | Iron | 7439-89-6 |  |  |  |  | 55000 |  |  | 55000
|  |  |  | 0.3 | I |  |  |  |  | 1 | 0.1 |  | 1360000000 |  | Isobutyl Alcohol | 78-83-1 |  |  |  |  | 23000 | 87000 |  | 18000
0.00095 | I |  |  | 0.2 | I | 2 | C |  |  | 1 | 0.1 |  | 1360000000 |  | Isophorone | 78-59-1 | 730 | 2400 |  | 560 | 16000 | 58000 | 2800000000 | 12000
|  |  |  | 0.015 | I |  |  |  |  | 1 | 0.1 |  | 1360000000 |  | Isopropalin | 33820-53-0 |  |  |  |  | 1200 | 4400 |  | 920
[6 empty] | 7 | C |  |  | 1 | 0.1 |  | 1360000000 |  | Isopropanol | 67-63-0 | [6 empty] | 9900000000 | 9900000000
|  |  |  | 0.1 | I |  |  |  |  | 1 | 0.1 |  | 1360000000 |  | Isopropyl Methyl Phosphonic Acid | 1832-54-8 |  |  |  |  | 7800 | 29000 |  | 6200
|  |  |  | 0.05 | I |  |  |  |  | 1 | 0.1 |  | 1360000000 |  | Isoxaben | 82558-50-7 |  |  |  |  | 3900 | 15000 |  | 3100
[6 empty] | 0.3 | A | V |  | 1 |  |  | 1360000000 |  | JP-7 | NA | [6 empty] | 430000000 | 430000000
|  |  |  | 0.075 | I |  |  |  |  | 1 | 0.1 |  | 1360000000 |  | Kerb | 23950-58-5 |  |  |  |  | 5900 | 22000 |  | 4600
|  |  |  | 0.002 | I |  |  |  |  | 1 | 0.1 |  | 1360000000 |  | Lactofen | 77501-63-4 |  |  |  |  | 160 | 580 |  | 120
Lead Compounds
0.28 | C | 8e-05 | C | [6 empty] | 1 | 0.1 |  | 1360000000 |  | ~Lead acetate | 301-04-2 | 2.5 | 8.1 | 48000 | 1.9
[10 empty] | 1 |  |  | 1360000000 |  | ~Lead and Compounds | 7439-92-1
0.038 | C | 1.1e-05 | C | [6 empty] | 1 | 0.1 |  | 1360000000 |  | ~Lead subacetate | 1335-32-6 | 18 | 60 | 350000 | 14
|  |  |  | 1e-07 | I |  |  |  |  | 1 | 0.1 |  | 1360000000 |  | ~Tetraethyl Lead | 78-00-2 |  |  |  |  | 0.0078 | 0.029 |  | 0.0062
|  |  |  | 0.002 | I |  |  |  |  | 1 | 0.1 |  | 1360000000 |  | Linuron | 330-55-2 |  |  |  |  | 160 | 580 |  | 120
|  |  |  | 0.002 | P |  |  |  |  | 1 |  |  | 1360000000 |  | Lithium | 7439-93-2 |  |  |  |  | 160 |  |  | 160
|  |  |  | 0.2 | I |  |  |  |  | 1 | 0.1 |  | 1360000000 |  | Londax | 83055-99-6 |  |  |  |  | 16000 | 58000 |  | 12000
|  |  |  | 0.0005 | I |  |  |  |  | 1 | 0.1 |  | 1360000000 |  | MCPA | 94-74-6 |  |  |  |  | 39 | 150 |  | 31
|  |  |  | 0.01 | I |  |  |  |  | 1 | 0.1 |  | 1360000000 |  | MCPB | 94-81-5 |  |  |  |  | 780 | 2900 |  | 620
|  |  |  | 0.001 | I |  |  |  |  | 1 | 0.1 |  | 1360000000 |  | MCPP | 93-65-2 |  |  |  |  | 78 | 290 |  | 62
|  |  |  | 0.02 | I |  |  |  |  | 1 | 0.1 |  | 1360000000 |  | Malathion | 121-75-5 |  |  |  |  | 1600 | 5800 |  | 1200
|  |  |  | 0.1 | I | 0.0007 | C |  |  | 1 | 0.1 |  | 1360000000 |  | Maleic Anhydride | 108-31-6 |  |  |  |  | 7800 | 29000 | 990000 | 6100
|  |  |  | 0.5 | I |  |  |  |  | 1 | 0.1 |  | 1360000000 |  | Maleic Hydrazide | 123-33-1 |  |  |  |  | 39000 | 150000 |  | 31000
|  |  |  | 0.0001 | P |  |  |  |  | 1 | 0.1 |  | 1360000000 |  | Malononitrile | 109-77-3 |  |  |  |  | 7.8 | 29 |  | 6.2
|  |  |  | 0.03 | H |  |  |  |  | 1 | 0.1 |  | 1360000000 |  | Mancozeb | 8018-01-7 |  |  |  |  | 2300 | 8700 |  | 1800
|  |  |  | 0.005 | I |  |  |  |  | 1 | 0.1 |  | 1360000000 |  | Maneb | 12427-38-2 |  |  |  |  | 390 | 1500 |  | 310
|  |  |  | 0.14 | I | 5e-05 | I |  |  | 1 |  |  |  |  | Manganese (Diet) | 7439-96-5
|  |  |  | 0.024 | S | 5e-05 | I |  |  | 0.04 |  |  | 1360000000 |  | Manganese (Non-diet) | 7439-96-5 |  |  |  |  | 1900 |  | 71000 | 1800
|  |  |  | 9e-05 | H |  |  |  |  | 1 | 0.1 |  | 1360000000 |  | Mephosfolan | 950-10-7 |  |  |  |  | 7 | 26 |  | 5.5
|  |  |  | 0.03 | I |  |  |  |  | 1 | 0.1 |  | 1360000000 |  | Mepiquat Chloride | 24307-26-4 |  |  |  |  | 2300 | 8700 |  | 1800
Mercury Compounds
|  |  |  | 0.0003 | I | 0.0003 | S |  |  | 0.07 |  |  | 1360000000 |  | ~Mercuric Chloride (and other Mercury salts) | 7487-94-7 |  |  |  |  | 23 |  | 430000 | 23
[6 empty] | 0.0003 | I | V |  | 1 |  | 3.13 | 1360000000 | 30100 | ~Mercury (elemental) | 7439-97-6 | [6 empty] | 9.4 | 9.4
|  |  |  | 0.0001 | I |  |  |  |  | 1 |  |  | 1360000000 |  | ~Methyl Mercury | 22967-92-6 |  |  |  |  | 7.8 |  |  | 7.8
|  |  |  | 8e-05 | I |  |  |  |  | 1 | 0.1 |  | 1360000000 |  | ~Phenylmercuric Acetate | 62-38-4 |  |  |  |  | 6.3 | 23 |  | 4.9
|  |  |  | 3e-05 | I |  |  |  |  | 1 | 0.1 |  | 1360000000 |  | Merphos | 150-50-5 |  |  |  |  | 2.3 | 8.7 |  | 1.8
|  |  |  | 3e-05 | I |  |  |  |  | 1 | 0.1 |  | 1360000000 |  | Merphos Oxide | 78-48-8 |  |  |  |  | 2.3 | 8.7 |  | 1.8
|  |  |  | 0.06 | I |  |  |  |  | 1 | 0.1 |  | 1360000000 |  | Metalaxyl | 57837-19-1 |  |  |  |  | 4700 | 17000 |  | 3700
|  |  |  | 0.0001 | I | 0.03 | P | V |  | 1 |  | 4580 | 1360000000 | 6790 | Methacrylonitrile | 126-98-7 |  |  |  |  | 7.8 |  | 210 | 7.5
|  |  |  | 5e-05 | I |  |  |  |  | 1 | 0.1 |  | 1360000000 |  | Methamidophos | 10265-92-6 |  |  |  |  | 3.9 | 15 |  | 3.1
|  |  |  | 2 | I | 20 | I |  |  | 1 | 0.1 |  | 1360000000 |  | Methanol | 67-56-1 |  |  |  |  | 160000 | 580000 | 28000000000 | 120000
|  |  |  | 0.001 | I |  |  |  |  | 1 | 0.1 |  | 1360000000 |  | Methidathion | 950-37-8 |  |  |  |  | 78 | 290 |  | 62
|  |  |  | 0.025 | I |  |  |  |  | 1 | 0.1 |  | 1360000000 |  | Methomyl | 16752-77-5 |  |  |  |  | 2000 | 7300 |  | 1500
0.049 | C | 1.4e-05 | C | [6 empty] | 1 | 0.1 |  | 1360000000 |  | Methoxy-5-nitroaniline, 2- | 99-59-2 | 14 | 46 | 270000 | 11
|  |  |  | 0.005 | I |  |  |  |  | 1 | 0.1 |  | 1360000000 |  | Methoxychlor | 72-43-5 |  |  |  |  | 390 | 1500 |  | 310
|  |  |  | 0.008 | P | 0.001 | P |  |  | 1 | 0.1 |  | 1360000000 |  | Methoxyethanol Acetate, 2- | 110-49-6 |  |  |  |  | 630 | 2300 | 1400000 | 490
|  |  |  | 0.005 | P | 0.02 | I |  |  | 1 | 0.1 |  | 1360000000 |  | Methoxyethanol, 2- | 109-86-4 |  |  |  |  | 390 | 1500 | 28000000 | 310
|  |  |  | 1 | X |  |  | V |  | 1 |  | 29000 | 1360000000 | 8120 | Methyl Acetate | 79-20-9 |  |  |  |  | 78000 |  |  | 78000
|  |  |  | 0.03 | H | 0.02 | P | V |  | 1 |  | 6750 | 1360000000 | 6970 | Methyl Acrylate | 96-33-3 |  |  |  |  | 2300 |  | 150 | 140
|  |  |  | 0.6 | I | 5 | I | V |  | 1 |  | 28400 | 1360000000 | 12200 | Methyl Ethyl Ketone (2-Butanone) | 78-93-3 |  |  |  |  | 47000 |  | 64000 | 27000
|  | 0.001 | X | 0.001 | P | 2e-05 | X |  |  | 1 | 0.1 |  | 1360000000 |  | Methyl Hydrazine | 60-34-4 |  |  | 3800 | 3800 | 78 | 290 | 28000 | 62
|  |  |  | 0.08 | H | 3 | I | V |  | 1 |  | 3360 | 1360000000 | 10600 | Methyl Isobutyl Ketone (4-methyl-2-pentanone) | 108-10-1 |  |  |  |  | 6300 |  | 33000 | 5300
[6 empty] | 0.001 | C | V |  | 1 | 0.1 | 16700 | 1360000000 | 4420 | Methyl Isocyanate | 624-83-9 | [6 empty] | 4.6 | 4.6
|  |  |  | 1.4 | I | 0.7 | I | V |  | 1 |  | 2360 | 1360000000 | 6330 | Methyl Methacrylate | 80-62-6 |  |  |  |  | 110000 |  | 4600 | 4400
|  |  |  | 0.00025 | I |  |  |  |  | 1 | 0.1 |  | 1360000000 |  | Methyl Parathion | 298-00-0 |  |  |  |  | 20 | 73 |  | 15
|  |  |  | 0.06 | X |  |  |  |  | 1 | 0.1 |  | 1360000000 |  | Methyl Phosphonic Acid | 993-13-5 |  |  |  |  | 4700 | 17000 |  | 3700
|  |  |  | 0.006 | H | 0.04 | H | V |  | 1 |  | 393 | 1360000000 | 10700 | Methyl Styrene (Mixed Isomers) | 25013-15-4 |  |  |  |  | 470 |  | 440 | 230
0.099 | C | 2.8e-05 | C | [6 empty] | 1 | 0.1 |  | 1360000000 |  | Methyl methanesulfonate | 66-27-3 | 7 | 23 | 140000 | 5.4
0.0018 | C | 2.6e-07 | C |  |  | 3 | I | V |  | 1 |  | 8870 | 1360000000 | 4900 | Methyl tert-Butyl Ether (MTBE) | 1634-04-4 | 390 |  | 53 | 47 |  |  | 15000 | 15000
|  |  |  | 0.0003 | X |  |  |  |  | 1 | 0.1 |  | 1360000000 |  | Methyl-1,4-benzenediamine dihydrochloride, 2- | 615-45-2 |  |  |  |  | 23 | 87 |  | 18
0.009 | P |  |  | 0.02 | X |  |  |  |  | 1 | 0.1 |  | 1360000000 |  | Methyl-5-Nitroaniline, 2- | 99-55-8 | 77 | 250 |  | 59 | 1600 | 5800 |  | 1200
8.3 | C | 0.0024 | C | [6 empty] | 1 | 0.1 |  | 1360000000 |  | Methyl-N-nitro-N-nitrosoguanidine, N- | 70-25-7 | 0.084 | 0.27 | 1600 | 0.064
0.13 | C | 3.7e-05 | C | [6 empty] | 1 | 0.1 |  | 1360000000 |  | Methylaniline Hydrochloride, 2- | 636-21-5 | 5.3 | 18 | 100000 | 4.1
|  |  |  | 0.01 | A |  |  |  |  | 1 | 0.1 |  | 1360000000 |  | Methylarsonic acid | 124-58-3 |  |  |  |  | 780 | 2900 |  | 620
|  |  |  | 0.0002 | X |  |  |  |  | 1 | 0.1 |  | 1360000000 |  | Methylbenzene,1-4-diamine monohydrochloride, 2- | 74612-12-7 |  |  |  |  | 16 | 58 |  | 12
0.1 | X |  |  | 0.0003 | X |  |  |  |  | 1 | 0.1 |  | 1360000000 |  | Methylbenzene-1,4-diamine sulfate, 2- | 615-50-9 | 7 | 23 |  | 5.3 | 23 | 87 |  | 18
22 | C | 0.0063 | C | [5 empty] | M | 1 | 0.1 |  | 1360000000 |  | Methylcholanthrene, 3- | 56-49-5 | 0.007 | 0.024 | 220 | 0.0054
0.002 | I | 1e-08 | I | 0.006 | I | 0.6 | I | V | M | 1 |  | 3320 | 1360000000 | 2190 | Methylene Chloride | 75-09-2 | 77 |  | 220 | 57 | 470 |  | 1400 | 350
0.1 | P | 0.00043 | C | 0.002 | P |  |  |  | M | 1 | 0.1 |  | 1360000000 |  | Methylene-bis(2-chloroaniline), 4,4'- | 101-14-4 | 1.5 | 5.4 | 3200 | 1.2 | 160 | 580 |  | 120
0.046 | I | 1.3e-05 | C | [6 empty] | 1 | 0.1 |  | 1360000000 |  | Methylene-bis(N,N-dimethyl) Aniline, 4,4'- | 101-61-1 | 15 | 49 | 290000 | 12
1.6 | C | 0.00046 | C |  |  | 0.02 | C |  |  | 1 | 0.1 |  | 1360000000 |  | Methylenebisbenzenamine, 4,4'- | 101-77-9 | 0.43 | 1.4 | 8300 | 0.33 |  |  | 28000000 | 28000000
[6 empty] | 0.0006 | I |  |  | 1 | 0.1 |  | 1360000000 |  | Methylenediphenyl Diisocyanate | 101-68-8 | [6 empty] | 850000 | 850000
|  |  |  | 0.07 | H |  |  | V |  | 1 |  | 500 | 1360000000 | 12800 | Methylstyrene, Alpha- | 98-83-9 |  |  |  |  | 5500 |  |  | 5500
|  |  |  | 0.15 | I |  |  |  |  | 1 | 0.1 |  | 1360000000 |  | Metolachlor | 51218-45-2 |  |  |  |  | 12000 | 44000 |  | 9200
|  |  |  | 0.025 | I |  |  |  |  | 1 | 0.1 |  | 1360000000 |  | Metribuzin | 21087-64-9 |  |  |  |  | 2000 | 7300 |  | 1500
|  |  |  | 3 | P |  |  | V |  | 1 | 0.1 | 0.342 | 1360000000 | 1060 | Mineral oils | 8012-95-1 |  |  |  |  | 230000 | 870000 |  | 180000
18 | C | 0.0051 | C | 0.0002 | I |  |  |  |  | 1 | 0.1 |  | 1360000000 |  | Mirex | 2385-85-5 | 0.039 | 0.13 | 750 | 0.03 | 16 | 58 |  | 12
|  |  |  | 0.002 | I |  |  |  |  | 1 | 0.1 |  | 1360000000 |  | Molinate | 2212-67-1 |  |  |  |  | 160 | 580 |  | 120
|  |  |  | 0.005 | I |  |  |  |  | 1 |  |  | 1360000000 |  | Molybdenum | 7439-98-7 |  |  |  |  | 390 |  |  | 390
|  |  |  | 0.1 | I |  |  |  |  | 1 |  |  | 1360000000 |  | Monochloramine | 10599-90-3 |  |  |  |  | 7800 |  |  | 7800
|  |  |  | 0.002 | P |  |  |  |  | 1 | 0.1 |  | 1360000000 |  | Monomethylaniline | 100-61-8 |  |  |  |  | 160 | 580 |  | 120
|  |  |  | 0.0003 | X |  |  |  |  | 1 | 0.1 |  | 1360000000 |  | N,N'-Diphenyl-1,4-benzenediamine | 74-31-7 |  |  |  |  | 23 | 87 |  | 18
|  |  |  | 0.002 | I |  |  |  |  | 1 | 0.1 |  | 1360000000 |  | Naled | 300-76-5 |  |  |  |  | 160 | 580 |  | 120
|  |  |  | 0.03 | X | 0.1 | P | V |  | 1 |  |  | 1360000000 |  | Naphtha, High Flash Aromatic (HFAN) | 64724-95-6 |  |  |  |  | 2300 |  | 140000000 | 2300
1.8 | C | 0 | C | [6 empty] | 1 | 0.1 |  | 1360000000 |  | Naphthylamine, 2- | 91-59-8 | 0.39 | 1.3 |  | 0.3
|  |  |  | 0.1 | I |  |  |  |  | 1 | 0.1 |  | 1360000000 |  | Napropamide | 15299-99-7 |  |  |  |  | 7800 | 29000 |  | 6200
|  |  |  | 0.011 | C | 1.4e-05 | C |  |  | 0.04 |  |  | 1360000000 |  | Nickel Carbonyl | 13463-39-3 |  |  |  |  | 860 |  | 20000 | 820
|  |  |  | 0.011 | C | 2e-05 | C |  |  | 1 |  |  | 1360000000 |  | Nickel Oxide | 1313-99-1 |  |  |  |  | 860 |  | 28000 | 840
|  | 0.00024 | I | 0.011 | C | 1.4e-05 | C |  |  | 0.04 |  |  | 1360000000 |  | Nickel Refinery Dust | NA |  |  | 16000 | 16000 | 860 |  | 20000 | 820
|  | 0.00026 | C | 0.02 | I | 9e-05 | A |  |  | 0.04 |  |  | 1360000000 |  | Nickel Soluble Salts | 7440-02-0 |  |  | 15000 | 15000 | 1600 |  | 130000 | 1500
1.7 | C | 0.00048 | I | 0.011 | C | 1.4e-05 | C |  |  | 0.04 |  |  | 1360000000 |  | Nickel Subsulfide | 12035-72-2 | 0.41 |  | 8000 | 0.41 | 860 |  | 20000 | 820
|  |  |  | 1.6 | I |  |  |  |  | 1 |  |  | 1360000000 |  | Nitrate | 14797-55-8 |  |  |  |  | 130000 |  |  | 130000
[10 empty] | 1 |  |  | 1360000000 |  | Nitrate + Nitrite (as N) | NA
|  |  |  | 0.1 | I |  |  |  |  | 1 |  |  | 1360000000 |  | Nitrite | 14797-65-0 |  |  |  |  | 7800 |  |  | 7800
|  |  |  | 0.01 | X | 5e-05 | X |  |  | 1 | 0.1 |  | 1360000000 |  | Nitroaniline, 2- | 88-74-4 |  |  |  |  | 780 | 2900 | 71000 | 610
0.02 | P |  |  | 0.004 | P | 0.006 | P |  |  | 1 | 0.1 |  | 1360000000 |  | Nitroaniline, 4- | 100-01-6 | 35 | 110 |  | 27 | 310 | 1200 | 8500000 | 250
|  | 4e-05 | I | 0.002 | I | 0.009 | I | V |  | 1 |  | 3050 | 1360000000 | 73200 | Nitrobenzene | 98-95-3 |  |  | 5.1 | 5.1 | 160 |  | 690 | 130
|  |  |  | 3000 | P |  |  |  |  | 1 | 0.1 |  | 1360000000 |  | Nitrocellulose | 9004-70-0 |  |  |  |  | 230000000 | 870000000 |  | 180000000
|  |  |  | 0.07 | H |  |  |  |  | 1 | 0.1 |  | 1360000000 |  | Nitrofurantoin | 67-20-9 |  |  |  |  | 5500 | 20000 |  | 4300
1.3 | C | 0.00037 | C | [6 empty] | 1 | 0.1 |  | 1360000000 |  | Nitrofurazone | 59-87-0 | 0.53 | 1.8 | 10000 | 0.41
0.017 | P |  |  | 0.0001 | P |  |  |  |  | 1 | 0.1 |  | 1360000000 |  | Nitroglycerin | 55-63-0 | 41 | 130 |  | 31 | 7.8 | 29 |  | 6.2
|  |  |  | 0.1 | I |  |  |  |  | 1 | 0.1 |  | 1360000000 |  | Nitroguanidine | 556-88-7 |  |  |  |  | 7800 | 29000 |  | 6200
|  | 8.8e-06 | P |  |  | 0.005 | P | V |  | 1 |  | 18000 | 1360000000 | 16900 | Nitromethane | 75-52-5 |  |  | 5.4 | 5.4 |  |  | 88 | 88
|  | 0.0027 | H |  |  | 0.02 | I | V |  | 1 |  | 4860 | 1360000000 | 13100 | Nitropropane, 2- | 79-46-9 |  |  | 0.014 | 0.014 |  |  | 270 | 270
27 | C | 0.0077 | C | [5 empty] | M | 1 | 0.1 |  | 1360000000 |  | Nitroso-N-ethylurea, N- | 759-73-9 | 0.0057 | 0.02 | 180 | 0.0044
120 | C | 0.034 | C | [5 empty] | M | 1 | 0.1 |  | 1360000000 |  | Nitroso-N-methylurea, N- | 684-93-5 | 0.0013 | 0.0045 | 41 | 0.00099
5.4 | I | 0.0016 | I |  |  |  |  | V |  | 1 |  |  | 1360000000 | 197000 | Nitroso-di-N-butylamine, N- | 924-16-3 | 0.13 |  | 0.35 | 0.094
7 | I | 0.002 | C | [6 empty] | 1 | 0.1 |  | 1360000000 |  | Nitroso-di-N-propylamine, N- | 621-64-7 | 0.099 | 0.33 | 1900 | 0.076
2.8 | I | 0.0008 | C | [6 empty] | 1 | 0.1 |  | 1360000000 |  | Nitrosodiethanolamine, N- | 1116-54-7 | 0.25 | 0.81 | 4800 | 0.19
150 | I | 0.043 | I | [5 empty] | M | 1 | 0.1 |  | 1360000000 |  | Nitrosodiethylamine, N- | 55-18-5 | 0.001 | 0.0036 | 32 | 0.00079
51 | I | 0.014 | I | 8e-06 | P | 4e-05 | X |  | M | 1 | 0.1 |  | 1360000000 |  | Nitrosodimethylamine, N- | 62-75-9 | 0.003 | 0.011 | 98 | 0.0023 | 0.63 | 2.3 | 57000 | 0.49
0.0049 | I | 2.6e-06 | C | [6 empty] | 1 | 0.1 |  | 1360000000 |  | Nitrosodiphenylamine, N- | 86-30-6 | 140 | 460 | 1500000 | 110
22 | I | 0.0063 | C | [6 empty] | 1 | 0.1 |  | 1360000000 |  | Nitrosomethylethylamine, N- | 10595-95-6 | 0.032 | 0.1 | 610 | 0.024
6.7 | C | 0.0019 | C | [6 empty] | 1 | 0.1 |  | 1360000000 |  | Nitrosomorpholine [N-] | 59-89-2 | 0.1 | 0.34 | 2000 | 0.079
9.4 | C | 0.0027 | C | [6 empty] | 1 | 0.1 |  | 1360000000 |  | Nitrosopiperidine [N-] | 100-75-4 | 0.074 | 0.24 | 1400 | 0.057
2.1 | I | 0.00061 | I | [6 empty] | 1 | 0.1 |  | 1360000000 |  | Nitrosopyrrolidine, N- | 930-55-2 | 0.33 | 1.1 | 6300 | 0.25
|  |  |  | 0.0001 | X |  |  |  |  | 1 | 0.1 |  | 1360000000 |  | Nitrotoluene, m- | 99-08-1 |  |  |  |  | 7.8 | 29 |  | 6.2
0.22 | P |  |  | 0.0009 | P |  |  | V |  | 1 |  | 1510 | 1360000000 | 137000 | Nitrotoluene, o- | 88-72-2 | 3.2 |  |  | 3.2 | 70 |  |  | 70
0.016 | P |  |  | 0.004 | P |  |  |  |  | 1 | 0.1 |  | 1360000000 |  | Nitrotoluene, p- | 99-99-0 | 43 | 140 |  | 33 | 310 | 1200 |  | 250
|  |  |  | 0.0003 | X | 0.02 | P | V |  | 1 |  | 6.86 | 1360000000 | 1040 | Nonane, n- | 111-84-2 |  |  |  |  | 23 |  | 22 | 11
|  |  |  | 0.04 | I |  |  |  |  | 1 | 0.1 |  | 1360000000 |  | Norflurazon | 27314-13-2 |  |  |  |  | 3100 | 12000 |  | 2500
|  |  |  | 0.0007 | I |  |  |  |  | 1 | 0.1 |  | 1360000000 |  | Nustar | 85509-19-9 |  |  |  |  | 55 | 200 |  | 43
|  |  |  | 0.003 | I |  |  |  |  | 1 | 0.1 |  | 1360000000 |  | Octabromodiphenyl Ether | 32536-52-0 |  |  |  |  | 230 | 870 |  | 180
|  |  |  | 0.05 | I |  |  |  |  | 1 | 0.006 |  | 1360000000 |  | Octahydro-1,3,5,7-tetranitro-1,3,5,7-tetrazocine (HMX) | 2691-41-0 |  |  |  |  | 3900 | 240000 |  | 3800
|  |  |  | 0.002 | H |  |  |  |  | 1 | 0.1 |  | 1360000000 |  | Octamethylpyrophosphoramide | 152-16-9 |  |  |  |  | 160 | 580 |  | 120
|  |  |  | 0.05 | I |  |  |  |  | 1 | 0.1 |  | 1360000000 |  | Oryzalin | 19044-88-3 |  |  |  |  | 3900 | 15000 |  | 3100
|  |  |  | 0.005 | I |  |  |  |  | 1 | 0.1 |  | 1360000000 |  | Oxadiazon | 19666-30-9 |  |  |  |  | 390 | 1500 |  | 310
|  |  |  | 0.025 | I |  |  |  |  | 1 | 0.1 |  | 1360000000 |  | Oxamyl | 23135-22-0 |  |  |  |  | 2000 | 7300 |  | 1500
|  |  |  | 0.013 | I |  |  |  |  | 1 | 0.1 |  | 1360000000 |  | Paclobutrazol | 76738-62-0 |  |  |  |  | 1000 | 3800 |  | 800
|  |  |  | 0.0045 | I |  |  |  |  | 1 | 0.1 |  | 1360000000 |  | Paraquat Dichloride | 1910-42-5 |  |  |  |  | 350 | 1300 |  | 280
|  |  |  | 0.006 | H |  |  |  |  | 1 | 0.1 |  | 1360000000 |  | Parathion | 56-38-2 |  |  |  |  | 470 | 1700 |  | 370
|  |  |  | 0.05 | H |  |  |  |  | 1 | 0.1 |  | 1360000000 |  | Pebulate | 1114-71-2 |  |  |  |  | 3900 | 15000 |  | 3100
|  |  |  | 0.04 | I |  |  |  |  | 1 | 0.1 |  | 1360000000 |  | Pendimethalin | 40487-42-1 |  |  |  |  | 3100 | 12000 |  | 2500
|  |  |  | 0.002 | I |  |  |  |  | 1 | 0.1 |  | 1360000000 |  | Pentabromodiphenyl Ether | 32534-81-9 |  |  |  |  | 160 | 580 |  | 120
|  |  |  | 0.0001 | I |  |  |  |  | 1 | 0.1 |  | 1360000000 |  | Pentabromodiphenyl ether, 2,2',4,4',5- (BDE-99) | 60348-60-9 |  |  |  |  | 7.8 | 29 |  | 6.2
|  |  |  | 0.0008 | I |  |  |  |  | 1 | 0.1 |  | 1360000000 |  | Pentachlorobenzene | 608-93-5 |  |  |  |  | 63 | 230 |  | 49
0.09 | P | [8 empty] | 1 | 0.1 |  | 1360000000 |  | Pentachloroethane | 76-01-7 | 7.7 | 25 |  | 5.9
0.26 | H |  |  | 0.003 | I |  |  |  |  | 1 | 0.1 |  | 1360000000 |  | Pentachloronitrobenzene | 82-68-8 | 2.7 | 8.8 |  | 2 | 230 | 870 |  | 180
0.4 | I | 5.1e-06 | C | 0.005 | I |  |  |  |  | 1 | 0.25 |  | 1360000000 |  | Pentachlorophenol | 87-86-5 | 1.7 | 2.3 | 750000 | 0.99 | 390 | 580 |  | 230
0.004 | X |  |  | 0.002 | P |  |  |  |  | 1 | 0.1 |  | 1360000000 |  | Pentaerythritol tetranitrate (PETN) | 78-11-5 | 170 | 570 |  | 130 | 160 | 580 |  | 120
[6 empty] | 1 | P | V |  | 1 |  | 388 | 1360000000 | 779 | Pentane, n- | 109-66-0 | [6 empty] | 810 | 810
Perchlorates
|  |  |  | 0.0007 | I |  |  |  |  | 1 |  |  | 1360000000 |  | ~Ammonium Perchlorate | 7790-98-9 |  |  |  |  | 55 |  |  | 55
|  |  |  | 0.0007 | I |  |  |  |  | 1 |  |  | 1360000000 |  | ~Lithium Perchlorate | 7791-03-9 |  |  |  |  | 55 |  |  | 55
|  |  |  | 0.0007 | I |  |  |  |  | 1 |  |  | 1360000000 |  | ~Perchlorate and Perchlorate Salts | 14797-73-0 |  |  |  |  | 55 |  |  | 55
|  |  |  | 0.0007 | I |  |  |  |  | 1 |  |  | 1360000000 |  | ~Potassium Perchlorate | 7778-74-7 |  |  |  |  | 55 |  |  | 55
|  |  |  | 0.0007 | I |  |  |  |  | 1 |  |  | 1360000000 |  | ~Sodium Perchlorate | 7601-89-0 |  |  |  |  | 55 |  |  | 55
|  |  |  | 0.05 | I |  |  |  |  | 1 | 0.1 |  | 1360000000 |  | Permethrin | 52645-53-1 |  |  |  |  | 3900 | 15000 |  | 3100
0.0022 | C | 6.3e-07 | C | [6 empty] | 1 | 0.1 |  | 1360000000 |  | Phenacetin | 62-44-2 | 320 | 1000 | 6100000 | 240
|  |  |  | 0.25 | I |  |  |  |  | 1 | 0.1 |  | 1360000000 |  | Phenmedipham | 13684-63-4 |  |  |  |  | 20000 | 73000 |  | 15000
|  |  |  | 0.3 | I | 0.2 | C |  |  | 1 | 0.1 |  | 1360000000 |  | Phenol | 108-95-2 |  |  |  |  | 23000 | 87000 | 280000000 | 18000
|  |  |  | 0.0005 | X |  |  |  |  | 1 | 0.1 |  | 1360000000 |  | Phenothiazine | 92-84-2 |  |  |  |  | 39 | 150 |  | 31
|  |  |  | 0.006 | I |  |  |  |  | 1 | 0.1 |  | 1360000000 |  | Phenylenediamine, m- | 108-45-2 |  |  |  |  | 470 | 1700 |  | 370
0.047 | H | [8 empty] | 1 | 0.1 |  | 1360000000 |  | Phenylenediamine, o- | 95-54-5 | 15 | 48 |  | 11
|  |  |  | 0.19 | H |  |  |  |  | 1 | 0.1 |  | 1360000000 |  | Phenylenediamine, p- | 106-50-3 |  |  |  |  | 15000 | 55000 |  | 12000
0.0019 | H | [8 empty] | 1 | 0.1 |  | 1360000000 |  | Phenylphenol, 2- | 90-43-7 | 360 | 1200 |  | 270
|  |  |  | 0.0002 | H |  |  |  |  | 1 | 0.1 |  | 1360000000 |  | Phorate | 298-02-2 |  |  |  |  | 16 | 58 |  | 12
[6 empty] | 0.0003 | I | V |  | 1 |  | 1610 | 1360000000 | 981 | Phosgene | 75-44-5 | [6 empty] | 0.31 | 0.31
|  |  |  | 0.02 | I |  |  |  |  | 1 | 0.1 |  | 1360000000 |  | Phosmet | 732-11-6 |  |  |  |  | 1600 | 5800 |  | 1200
Phosphates, Inorganic
|  |  |  | 49 | P |  |  |  |  | 1 |  |  | 1360000000 |  | ~Aluminum metaphosphate | 13776-88-0 |  |  |  |  | 3800000 |  |  | 3800000
|  |  |  | 49 | P |  |  |  |  | 1 |  |  | 1360000000 |  | ~Ammonium polyphosphate | 68333-79-9 |  |  |  |  | 3800000 |  |  | 3800000
|  |  |  | 49 | P |  |  |  |  | 1 |  |  | 1360000000 |  | ~Calcium pyrophosphate | 7790-76-3 |  |  |  |  | 3800000 |  |  | 3800000
|  |  |  | 49 | P |  |  |  |  | 1 |  |  | 1360000000 |  | ~Diammonium phosphate | 7783-28-0 |  |  |  |  | 3800000 |  |  | 3800000
|  |  |  | 49 | P |  |  |  |  | 1 |  |  | 1360000000 |  | ~Dicalcium phosphate | 7757-93-9 |  |  |  |  | 3800000 |  |  | 3800000
|  |  |  | 49 | P |  |  |  |  | 1 |  |  | 1360000000 |  | ~Dimagnesium phosphate | 7782-75-4 |  |  |  |  | 3800000 |  |  | 3800000
|  |  |  | 49 | P |  |  |  |  | 1 |  |  | 1360000000 |  | ~Dipotassium phosphate | 7758-11-4 |  |  |  |  | 3800000 |  |  | 3800000
|  |  |  | 49 | P |  |  |  |  | 1 |  |  | 1360000000 |  | ~Disodium phosphate | 7558-79-4 |  |  |  |  | 3800000 |  |  | 3800000
|  |  |  | 49 | P |  |  |  |  | 1 |  |  | 1360000000 |  | ~Monoaluminum phosphate | 13530-50-2 |  |  |  |  | 3800000 |  |  | 3800000
|  |  |  | 49 | P |  |  |  |  | 1 |  |  | 1360000000 |  | ~Monoammonium phosphate | 7722-76-1 |  |  |  |  | 3800000 |  |  | 3800000
|  |  |  | 49 | P |  |  |  |  | 1 |  |  | 1360000000 |  | ~Monocalcium phosphate | 7758-23-8 |  |  |  |  | 3800000 |  |  | 3800000
|  |  |  | 49 | P |  |  |  |  | 1 |  |  | 1360000000 |  | ~Monomagnesium phosphate | 7757-86-0 |  |  |  |  | 3800000 |  |  | 3800000
|  |  |  | 49 | P |  |  |  |  | 1 |  |  | 1360000000 |  | ~Monopotassium phosphate | 7778-77-0 |  |  |  |  | 3800000 |  |  | 3800000
|  |  |  | 49 | P |  |  |  |  | 1 |  |  | 1360000000 |  | ~Monosodium phosphate | 7558-80-7 |  |  |  |  | 3800000 |  |  | 3800000
|  |  |  | 49 | P |  |  |  |  | 1 |  |  | 1360000000 |  | ~Polyphosphoric acid | 8017-16-1 |  |  |  |  | 3800000 |  |  | 3800000
|  |  |  | 49 | P |  |  |  |  | 1 |  |  | 1360000000 |  | ~Potassium tripolyphosphate | 13845-36-8 |  |  |  |  | 3800000 |  |  | 3800000
|  |  |  | 49 | P |  |  |  |  | 1 |  |  | 1360000000 |  | ~Sodium acid pyrophosphate | 7758-16-9 |  |  |  |  | 3800000 |  |  | 3800000
|  |  |  | 49 | P |  |  |  |  | 1 |  |  | 1360000000 |  | ~Sodium aluminum phosphate (acidic) | 7785-88-8 |  |  |  |  | 3800000 |  |  | 3800000
|  |  |  | 49 | P |  |  |  |  | 1 |  |  | 1360000000 |  | ~Sodium aluminum phosphate (anhydrous) | 10279-59-1 |  |  |  |  | 3800000 |  |  | 3800000
|  |  |  | 49 | P |  |  |  |  | 1 |  |  | 1360000000 |  | ~Sodium aluminum phosphate (tetrahydrate) | 10305-76-7 |  |  |  |  | 3800000 |  |  | 3800000
|  |  |  | 49 | P |  |  |  |  | 1 |  |  | 1360000000 |  | ~Sodium hexametaphosphate | 10124-56-8 |  |  |  |  | 3800000 |  |  | 3800000
|  |  |  | 49 | P |  |  |  |  | 1 |  |  | 1360000000 |  | ~Sodium polyphosphate | 68915-31-1 |  |  |  |  | 3800000 |  |  | 3800000
|  |  |  | 49 | P |  |  |  |  | 1 |  |  | 1360000000 |  | ~Sodium trimetaphosphate | 7785-84-4 |  |  |  |  | 3800000 |  |  | 3800000
|  |  |  | 49 | P |  |  |  |  | 1 |  |  | 1360000000 |  | ~Sodium tripolyphosphate | 7758-29-4 |  |  |  |  | 3800000 |  |  | 3800000
|  |  |  | 49 | P |  |  |  |  | 1 |  |  | 1360000000 |  | ~Tetrapotassium phosphate | 7320-34-5 |  |  |  |  | 3800000 |  |  | 3800000
|  |  |  | 49 | P |  |  |  |  | 1 |  |  | 1360000000 |  | ~Tetrasodium pyrophosphate | 7722-88-5 |  |  |  |  | 3800000 |  |  | 3800000
|  |  |  | 49 | P |  |  |  |  | 1 |  |  | 1360000000 |  | ~Trialuminum sodium tetra decahydrogenoctaorthophosphate (dihydrate) | 15136-87-5 |  |  |  |  | 3800000 |  |  | 3800000
|  |  |  | 49 | P |  |  |  |  | 1 |  |  | 1360000000 |  | ~Tricalcium phosphate | 7758-87-4 |  |  |  |  | 3800000 |  |  | 3800000
|  |  |  | 49 | P |  |  |  |  | 1 |  |  | 1360000000 |  | ~Trimagnesium phosphate | 7757-87-1 |  |  |  |  | 3800000 |  |  | 3800000
|  |  |  | 49 | P |  |  |  |  | 1 |  |  | 1360000000 |  | ~Tripotassium phosphate | 7778-53-2 |  |  |  |  | 3800000 |  |  | 3800000
|  |  |  | 49 | P |  |  |  |  | 1 |  |  | 1360000000 |  | ~Trisodium phosphate | 7601-54-9 |  |  |  |  | 3800000 |  |  | 3800000
|  |  |  | 0.0003 | I | 0.0003 | I |  |  | 1 |  |  | 1360000000 |  | Phosphine | 7803-51-2 |  |  |  |  | 23 |  | 430000 | 23
|  |  |  | 49 | P | 0.01 | I |  |  | 1 |  |  | 1360000000 |  | Phosphoric Acid | 7664-38-2 |  |  |  |  | 3800000 |  | 14000000 | 3000000
|  |  |  | 2e-05 | I |  |  |  |  | 1 |  |  | 1360000000 |  | Phosphorus, White | 7723-14-0 |  |  |  |  | 1.6 |  |  | 1.6
Phthalates
0.014 | I | 2.4e-06 | C | 0.02 | I |  |  |  |  | 1 | 0.1 |  | 1360000000 |  | ~Bis(2-ethylhexyl)phthalate | 117-81-7 | 50 | 160 | 1600000 | 38 | 1600 | 5800 |  | 1200
|  |  |  | 1 | I |  |  |  |  | 1 | 0.1 |  | 1360000000 |  | ~Butylphthalyl Butylglycolate | 85-70-1 |  |  |  |  | 78000 | 290000 |  | 62000
|  |  |  | 0.1 | I |  |  |  |  | 1 | 0.1 |  | 1360000000 |  | ~Dibutyl Phthalate | 84-74-2 |  |  |  |  | 7800 | 29000 |  | 6200
|  |  |  | 0.8 | I |  |  |  |  | 1 | 0.1 |  | 1360000000 |  | ~Diethyl Phthalate | 84-66-2 |  |  |  |  | 63000 | 230000 |  | 49000
|  |  |  | 0.1 | I |  |  | V |  | 1 |  |  | 1360000000 | 21300 | ~Dimethylterephthalate | 120-61-6 |  |  |  |  | 7800 |  |  | 7800
|  |  |  | 0.01 | P |  |  |  |  | 1 | 0.1 |  | 1360000000 |  | ~Octyl Phthalate, di-N- | 117-84-0 |  |  |  |  | 780 | 2900 |  | 620
|  |  |  | 1 | H |  |  |  |  | 1 | 0.1 |  | 1360000000 |  | ~Phthalic Acid, P- | 100-21-0 |  |  |  |  | 78000 | 290000 |  | 62000
|  |  |  | 2 | I | 0.02 | C |  |  | 1 | 0.1 |  | 1360000000 |  | ~Phthalic Anhydride | 85-44-9 |  |  |  |  | 160000 | 580000 | 28000000 | 120000
|  |  |  | 0.07 | I |  |  |  |  | 1 | 0.1 |  | 1360000000 |  | Picloram | 1918-02-1 |  |  |  |  | 5500 | 20000 |  | 4300
|  |  |  | 0.0001 | X |  |  |  |  | 1 | 0.1 |  | 1360000000 |  | Picramic Acid (2-Amino-4,6-dinitrophenol) | 96-91-3 |  |  |  |  | 7.8 | 29 |  | 6.2
|  |  |  | 0.01 | I |  |  |  |  | 1 | 0.1 |  | 1360000000 |  | Pirimiphos, Methyl | 29232-93-7 |  |  |  |  | 780 | 2900 |  | 620
30 | C | 0.0086 | C | 7e-06 | H |  |  |  |  | 1 | 0.1 |  | 1360000000 |  | Polybrominated Biphenyls | 59536-65-1 | 0.023 | 0.076 | 440 | 0.018 | 0.55 | 2 |  | 0.43
Polychlorinated Biphenyls (PCBs)
0.07 | S | 2e-05 | S | 7e-05 | I |  |  |  |  | 1 | 0.14 |  | 1360000000 |  | ~Aroclor 1016 | 12674-11-2 | 9.9 | 23 | 190000 | 7 | 5.5 | 15 |  | 4
2 | S | 0.00057 | S |  |  |  |  | V |  | 1 | 0.14 | 757 | 1360000000 | 85100 | ~Aroclor 1221 | 11104-28-2 | 0.35 | 0.81 | 0.42 | 0.15
2 | S | 0.00057 | S |  |  |  |  | V |  | 1 | 0.14 | 73.2 | 1360000000 | 85100 | ~Aroclor 1232 | 11141-16-5 | 0.35 | 0.81 | 0.42 | 0.15
2 | S | 0.00057 | S | [6 empty] | 1 | 0.14 |  | 1360000000 |  | ~Aroclor 1242 | 53469-21-9 | 0.35 | 0.81 | 6700 | 0.24
2 | S | 0.00057 | S | [6 empty] | 1 | 0.14 |  | 1360000000 |  | ~Aroclor 1248 | 12672-29-6 | 0.35 | 0.81 | 6700 | 0.24
2 | S | 0.00057 | S | 2e-05 | I |  |  |  |  | 1 | 0.14 |  | 1360000000 |  | ~Aroclor 1254 | 11097-69-1 | 0.35 | 0.81 | 6700 | 0.24 | 1.6 | 4.2 |  | 1.1
2 | S | 0.00057 | S | [6 empty] | 1 | 0.14 |  | 1360000000 |  | ~Aroclor 1260 | 11096-82-5 | 0.35 | 0.81 | 6700 | 0.24
|  |  |  | 0.0006 | X |  |  |  |  | 1 | 0.1 |  | 1360000000 |  | ~Aroclor 5460 | 11126-42-4 | [5 empty] | 170 |  | 170
3.9 | E | 0.0011 | E | 2.3e-05 | E | 0.0013 | E |  |  | 1 | 0.14 |  | 1360000000 |  | ~Heptachlorobiphenyl, 2,3,3',4,4',5,5'- (PCB 189) | 39635-31-9 | 0.18 | 0.42 | 3300 | 0.12 | 1.8 | 4.8 | 1900000 | 1.3
3.9 | E | 0.0011 | E | 2.3e-05 | E | 0.0013 | E |  |  | 1 | 0.14 |  | 1360000000 |  | ~Hexachlorobiphenyl, 2,3',4,4',5,5'- (PCB 167) | 52663-72-6 | 0.18 | 0.42 | 3300 | 0.12 | 1.8 | 4.8 | 1900000 | 1.3
3.9 | E | 0.0011 | E | 2.3e-05 | E | 0.0013 | E |  |  | 1 | 0.14 |  | 1360000000 |  | ~Hexachlorobiphenyl, 2,3,3',4,4',5'- (PCB 157) | 69782-90-7 | 0.18 | 0.42 | 3300 | 0.12 | 1.8 | 4.8 | 1900000 | 1.3
3.9 | E | 0.0011 | E | 2.3e-05 | E | 0.0013 | E |  |  | 1 | 0.14 |  | 1360000000 |  | ~Hexachlorobiphenyl, 2,3,3',4,4',5- (PCB 156) | 38380-08-4 | 0.18 | 0.42 | 3300 | 0.12 | 1.8 | 4.8 | 1900000 | 1.3
3900 | E | 1.1 | E | 2.3e-08 | E | 1.3e-06 | E |  |  | 1 | 0.14 |  | 1360000000 |  | ~Hexachlorobiphenyl, 3,3',4,4',5,5'- (PCB 169) | 32774-16-6 | 0.00018 | 0.00042 | 3.3 | 0.00012 | 0.0018 | 0.0048 | 1900 | 0.0013
3.9 | E | 0.0011 | E | 2.3e-05 | E | 0.0013 | E |  |  | 1 | 0.14 |  | 1360000000 |  | ~Pentachlorobiphenyl, 2',3,4,4',5- (PCB 123) | 65510-44-3 | 0.18 | 0.42 | 3300 | 0.12 | 1.8 | 4.8 | 1900000 | 1.3
3.9 | E | 0.0011 | E | 2.3e-05 | E | 0.0013 | E |  |  | 1 | 0.14 |  | 1360000000 |  | ~Pentachlorobiphenyl, 2,3',4,4',5- (PCB 118) | 31508-00-6 | 0.18 | 0.42 | 3300 | 0.12 | 1.8 | 4.8 | 1900000 | 1.3
3.9 | E | 0.0011 | E | 2.3e-05 | E | 0.0013 | E |  |  | 1 | 0.14 |  | 1360000000 |  | ~Pentachlorobiphenyl, 2,3,3',4,4'- (PCB 105) | 32598-14-4 | 0.18 | 0.42 | 3300 | 0.12 | 1.8 | 4.8 | 1900000 | 1.3
3.9 | E | 0.0011 | E | 2.3e-05 | E | 0.0013 | E |  |  | 1 | 0.14 |  | 1360000000 |  | ~Pentachlorobiphenyl, 2,3,4,4',5- (PCB 114) | 74472-37-0 | 0.18 | 0.42 | 3300 | 0.12 | 1.8 | 4.8 | 1900000 | 1.3
13000 | E | 3.8 | E | 7e-09 | E | 4e-07 | E |  |  | 1 | 0.14 |  | 1360000000 |  | ~Pentachlorobiphenyl, 3,3',4,4',5- (PCB 126) | 57465-28-8 | 5.3e-05 | 0.00013 | 1 | 3.7e-05 | 0.00055 | 0.0015 | 570 | 0.0004
2 | I | 0.00057 | I | [6 empty] | 1 | 0.14 |  | 1360000000 |  | ~Polychlorinated Biphenyls (high risk) | 1336-36-3 | 0.35 | 0.81 | 6700 | 0.24
0.4 | I | 0.0001 | I | [6 empty] | 1 | 0.14 |  |  |  | ~Polychlorinated Biphenyls (low risk) | 1336-36-3
0.07 | I | 2e-05 | I | [6 empty] | 1 | 0.14 |  |  |  | ~Polychlorinated Biphenyls (lowest risk) | 1336-36-3
13 | E | 0.0038 | E | 7e-06 | E | 0.0004 | E |  |  | 1 | 0.14 |  | 1360000000 |  | ~Tetrachlorobiphenyl, 3,3',4,4'- (PCB 77) | 32598-13-3 | 0.053 | 0.13 | 1000 | 0.037 | 0.55 | 1.5 | 570000 | 0.4
39 | E | 0.011 | E | 2.3e-06 | E | 0.00013 | E |  |  | 1 | 0.14 |  | 1360000000 |  | ~Tetrachlorobiphenyl, 3,4,4',5- (PCB 81) | 70362-50-4 | 0.018 | 0.042 | 330 | 0.012 | 0.18 | 0.48 | 190000 | 0.13
[6 empty] | 0.0006 | I |  |  | 1 | 0.1 |  | 1360000000 |  | Polymeric Methylene Diphenyl Diisocyanate (PMDI) | 9016-87-9 | [6 empty] | 850000 | 850000
Polynuclear Aromatic Hydrocarbons (PAHs)
|  |  |  | 0.06 | I |  |  | V |  | 1 | 0.13 |  | 1360000000 | 141000 | ~Acenaphthene | 83-32-9 |  |  |  |  | 4700 | 13000 |  | 3500
|  |  |  | 0.3 | I |  |  | V |  | 1 | 0.13 |  | 1360000000 | 523000 | ~Anthracene | 120-12-7 |  |  |  |  | 23000 | 67000 |  | 17000
0.73 | E | 0.00011 | C | [5 empty] | M | 1 | 0.13 |  | 1360000000 |  | ~Benz[a]anthracene | 56-55-3 | 0.21 | 0.57 | 13000 | 0.15
1.2 | C | 0.00011 | C | [6 empty] | 1 | 0.13 |  | 1360000000 |  | ~Benzo(j)fluoranthene | 205-82-3 | 0.58 | 1.5 | 35000 | 0.41
7.3 | I | 0.0011 | C | [5 empty] | M | 1 | 0.13 |  | 1360000000 |  | ~Benzo[a]pyrene | 50-32-8 | 0.021 | 0.057 | 1300 | 0.015
0.73 | E | 0.00011 | C | [5 empty] | M | 1 | 0.13 |  | 1360000000 |  | ~Benzo[b]fluoranthene | 205-99-2 | 0.21 | 0.57 | 13000 | 0.15
0.073 | E | 0.00011 | C | [5 empty] | M | 1 | 0.13 |  | 1360000000 |  | ~Benzo[k]fluoranthene | 207-08-9 | 2.1 | 5.7 | 13000 | 1.5
|  |  |  | 0.08 | I |  |  | V |  | 1 |  |  | 1360000000 | 79900 | ~Chloronaphthalene, Beta- | 91-58-7 |  |  |  |  | 6300 |  |  | 6300
0.0073 | E | 1.1e-05 | C | [5 empty] | M | 1 | 0.13 |  | 1360000000 |  | ~Chrysene | 218-01-9 | 21 | 57 | 130000 | 15
7.3 | E | 0.0012 | C | [5 empty] | M | 1 | 0.13 |  | 1360000000 |  | ~Dibenz[a,h]anthracene | 53-70-3 | 0.021 | 0.057 | 1100 | 0.015
12 | C | 0.0011 | C | [6 empty] | 1 | 0.13 |  | 1360000000 |  | ~Dibenzo(a,e)pyrene | 192-65-4 | 0.058 | 0.15 | 3500 | 0.041
250 | C | 0.071 | C | [5 empty] | M | 1 | 0.13 |  | 1360000000 |  | ~Dimethylbenz(a)anthracene, 7,12- | 57-97-6 | 0.00061 | 0.0017 | 19 | 0.00045
|  |  |  | 0.04 | I |  |  |  |  | 1 | 0.13 |  | 1360000000 |  | ~Fluoranthene | 206-44-0 |  |  |  |  | 3100 | 8900 |  | 2300
|  |  |  | 0.04 | I |  |  | V |  | 1 | 0.13 |  | 1360000000 | 281000 | ~Fluorene | 86-73-7 |  |  |  |  | 3100 | 8900 |  | 2300
0.73 | E | 0.00011 | C | [5 empty] | M | 1 | 0.13 |  | 1360000000 |  | ~Indeno[1,2,3-cd]pyrene | 193-39-5 | 0.21 | 0.57 | 13000 | 0.15
0.029 | P |  |  | 0.07 | A |  |  | V |  | 1 | 0.13 |  | 1360000000 | 58600 | ~Methylnaphthalene, 1- | 90-12-0 | 24 | 60 |  | 17 | 5500 | 16000 |  | 4100
|  |  |  | 0.004 | I |  |  | V |  | 1 | 0.13 |  | 1360000000 | 58000 | ~Methylnaphthalene, 2- | 91-57-6 |  |  |  |  | 310 | 890 |  | 230
|  | 3.4e-05 | C | 0.02 | I | 0.003 | I | V |  | 1 | 0.13 |  | 1360000000 | 46300 | ~Naphthalene | 91-20-3 |  |  | 3.8 | 3.8 | 1600 | 4500 | 140 | 130
1.2 | C | 0.00011 | C | [6 empty] | 1 | 0.13 |  | 1360000000 |  | ~Nitropyrene, 4- | 57835-92-4 | 0.58 | 1.5 | 35000 | 0.41
|  |  |  | 0.03 | I |  |  | V |  | 1 | 0.13 |  | 1360000000 | 2380000 | ~Pyrene | 129-00-0 |  |  |  |  | 2300 | 6700 |  | 1700
0.15 | I |  |  | 0.009 | I |  |  |  |  | 1 | 0.1 |  | 1360000000 |  | Prochloraz | 67747-09-5 | 4.6 | 15 |  | 3.6 | 700 | 2600 |  | 550
|  |  |  | 0.006 | H |  |  |  |  | 1 | 0.1 |  | 1360000000 |  | Profluralin | 26399-36-0 |  |  |  |  | 470 | 1700 |  | 370
|  |  |  | 0.015 | I |  |  |  |  | 1 | 0.1 |  | 1360000000 |  | Prometon | 1610-18-0 |  |  |  |  | 1200 | 4400 |  | 920
|  |  |  | 0.004 | I |  |  |  |  | 1 | 0.1 |  | 1360000000 |  | Prometryn | 7287-19-6 |  |  |  |  | 310 | 1200 |  | 250
|  |  |  | 0.013 | I |  |  |  |  | 1 | 0.1 |  | 1360000000 |  | Propachlor | 1918-16-7 |  |  |  |  | 1000 | 3800 |  | 800
|  |  |  | 0.005 | I |  |  |  |  | 1 | 0.1 |  | 1360000000 |  | Propanil | 709-98-8 |  |  |  |  | 390 | 1500 |  | 310
|  |  |  | 0.02 | I |  |  |  |  | 1 | 0.1 |  | 1360000000 |  | Propargite | 2312-35-8 |  |  |  |  | 1600 | 5800 |  | 1200
|  |  |  | 0.002 | I |  |  |  |  | 1 | 0.1 |  | 1360000000 |  | Propargyl Alcohol | 107-19-7 |  |  |  |  | 160 | 580 |  | 120
|  |  |  | 0.02 | I |  |  |  |  | 1 | 0.1 |  | 1360000000 |  | Propazine | 139-40-2 |  |  |  |  | 1600 | 5800 |  | 1200
|  |  |  | 0.02 | I |  |  |  |  | 1 | 0.1 |  | 1360000000 |  | Propham | 122-42-9 |  |  |  |  | 1600 | 5800 |  | 1200
|  |  |  | 0.013 | I |  |  |  |  | 1 | 0.1 |  | 1360000000 |  | Propiconazole | 60207-90-1 |  |  |  |  | 1000 | 3800 |  | 800
[6 empty] | 0.008 | I | V |  | 1 |  | 32600 | 1360000000 | 8940 | Propionaldehyde | 123-38-6 | [6 empty] | 75 | 75
|  |  |  | 0.1 | X | 1 | X | V |  | 1 | 0.1 | 264 | 1360000000 | 6990 | Propyl benzene | 103-65-1 |  |  |  |  | 7800 | 29000 | 7300 | 3300
[6 empty] | 3 | C | V |  | 1 | 0.1 | 349 | 1360000000 | 704 | Propylene | 115-07-1 | [6 empty] | 2200 | 2200
|  |  |  | 20 | P |  |  |  |  | 1 | 0.1 |  | 1360000000 |  | Propylene Glycol | 57-55-6 |  |  |  |  | 1600000 | 5800000 |  | 1200000
[6 empty] | 0.00027 | A |  |  | 1 | 0.1 |  | 1360000000 |  | Propylene Glycol Dinitrate | 6423-43-4 | [6 empty] | 390000 | 390000
|  |  |  | 0.7 | H |  |  |  |  | 1 | 0.1 |  | 1360000000 |  | Propylene Glycol Monoethyl Ether | 1569-02-4 |  |  |  |  | 55000 | 200000 |  | 43000
|  |  |  | 0.7 | H | 2 | I |  |  | 1 | 0.1 |  | 1360000000 |  | Propylene Glycol Monomethyl Ether | 107-98-2 |  |  |  |  | 55000 | 200000 | 2800000000 | 43000
0.24 | I | 3.7e-06 | I |  |  | 0.03 | I | V |  | 1 |  | 77700 | 1360000000 | 10300 | Propylene Oxide | 75-56-9 | 2.9 |  | 7.8 | 2.1 |  |  | 320 | 320
|  |  |  | 0.25 | I |  |  |  |  | 1 | 0.1 |  | 1360000000 |  | Pursuit | 81335-77-5 |  |  |  |  | 20000 | 73000 |  | 15000
|  |  |  | 0.025 | I |  |  |  |  | 1 | 0.1 |  | 1360000000 |  | Pydrin | 51630-58-1 |  |  |  |  | 2000 | 7300 |  | 1500
|  |  |  | 0.001 | I |  |  | V |  | 1 |  | 530000 | 1360000000 | 55400 | Pyridine | 110-86-1 |  |  |  |  | 78 |  |  | 78
|  |  |  | 0.0005 | I |  |  |  |  | 1 | 0.1 |  | 1360000000 |  | Quinalphos | 13593-03-8 |  |  |  |  | 39 | 150 |  | 31
3 | I | [8 empty] | 1 | 0.1 |  | 1360000000 |  | Quinoline | 91-22-5 | 0.23 | 0.76 |  | 0.18
[6 empty] | 0.03 | A |  |  | 1 |  |  | 1360000000 |  | Refractory Ceramic Fibers | NA | [6 empty] | 43000000 | 43000000
|  |  |  | 0.03 | I |  |  |  |  | 1 | 0.1 |  | 1360000000 |  | Resmethrin | 10453-86-8 |  |  |  |  | 2300 | 8700 |  | 1800
|  |  |  | 0.05 | H |  |  |  |  | 1 | 0.1 |  | 1360000000 |  | Ronnel | 299-84-3 |  |  |  |  | 3900 | 15000 |  | 3100
|  |  |  | 0.004 | I |  |  |  |  | 1 | 0.1 |  | 1360000000 |  | Rotenone | 83-79-4 |  |  |  |  | 310 | 1200 |  | 250
0.22 | C | 6.3e-05 | C | [5 empty] | M | 1 | 0.1 |  | 1360000000 |  | Safrole | 94-59-7 | 0.7 | 2.4 | 22000 | 0.54
|  |  |  | 0.025 | I |  |  |  |  | 1 | 0.1 |  | 1360000000 |  | Savey | 78587-05-0 |  |  |  |  | 2000 | 7300 |  | 1500
|  |  |  | 0.005 | I |  |  |  |  | 1 |  |  | 1360000000 |  | Selenious Acid | 7783-00-8 |  |  |  |  | 390 |  |  | 390
|  |  |  | 0.005 | I | 0.02 | C |  |  | 1 |  |  | 1360000000 |  | Selenium | 7782-49-2 |  |  |  |  | 390 |  | 28000000 | 390
|  |  |  | 0.005 | C | 0.02 | C |  |  | 1 |  |  | 1360000000 |  | Selenium Sulfide | 7446-34-6 |  |  |  |  | 390 |  | 28000000 | 390
|  |  |  | 0.09 | I |  |  |  |  | 1 | 0.1 |  | 1360000000 |  | Sethoxydim | 74051-80-2 |  |  |  |  | 7000 | 26000 |  | 5500
[6 empty] | 0.003 | C |  |  | 1 |  |  | 1360000000 |  | Silica (crystalline, respirable) | 7631-86-9 | [6 empty] | 4300000 | 4300000
|  |  |  | 0.005 | I |  |  |  |  | 0.04 |  |  | 1360000000 |  | Silver | 7440-22-4 |  |  |  |  | 390 |  |  | 390
0.12 | H |  |  | 0.005 | I |  |  |  |  | 1 | 0.1 |  | 1360000000 |  | Simazine | 122-34-9 | 5.8 | 19 |  | 4.4 | 390 | 1500 |  | 310
|  |  |  | 0.013 | I |  |  |  |  | 1 | 0.1 |  | 1360000000 |  | Sodium Acifluorfen | 62476-59-9 |  |  |  |  | 1000 | 3800 |  | 800
|  |  |  | 0.004 | I |  |  |  |  | 1 |  |  | 1360000000 |  | Sodium Azide | 26628-22-8 |  |  |  |  | 310 |  |  | 310
0.27 | H |  |  | 0.03 | I |  |  |  |  | 1 | 0.1 |  | 1360000000 |  | Sodium Diethyldithiocarbamate | 148-18-5 | 2.6 | 8.4 |  | 2 | 2300 | 8700 |  | 1800
|  |  |  | 0.05 | A | 0.013 | C |  |  | 1 |  |  | 1360000000 |  | Sodium Fluoride | 7681-49-4 |  |  |  |  | 3900 |  | 18000000 | 3900
|  |  |  | 2e-05 | I |  |  |  |  | 1 | 0.1 |  | 1360000000 |  | Sodium Fluoroacetate | 62-74-8 |  |  |  |  | 1.6 | 5.8 |  | 1.2
|  |  |  | 0.001 | H |  |  |  |  | 1 |  |  | 1360000000 |  | Sodium Metavanadate | 13718-26-8 |  |  |  |  | 78 |  |  | 78
0.024 | H |  |  | 0.03 | I |  |  |  |  | 1 | 0.1 |  | 1360000000 |  | Stirofos (Tetrachlorovinphos) | 961-11-5 | 29 | 95 |  | 22 | 2300 | 8700 |  | 1800
|  |  |  | 0.6 | I |  |  |  |  | 1 |  |  | 1360000000 |  | Strontium, Stable | 7440-24-6 |  |  |  |  | 47000 |  |  | 47000
|  |  |  | 0.0003 | I |  |  |  |  | 1 | 0.1 |  | 1360000000 |  | Strychnine | 57-24-9 |  |  |  |  | 23 | 87 |  | 18
|  |  |  | 0.2 | I | 1 | I | V |  | 1 |  | 867 | 1360000000 | 9350 | Styrene | 100-42-5 |  |  |  |  | 16000 |  | 9700 | 6000
|  |  |  | 0.001 | P | 0.002 | P |  |  | 1 | 0.1 |  | 1360000000 |  | Sulfolane | 126-33-0 |  |  |  |  | 78 | 290 | 2800000 | 62
|  |  |  | 0.0008 | P |  |  |  |  | 1 | 0.1 |  | 1360000000 |  | Sulfonylbis(4-chlorobenzene), 1,1'- | 80-07-9 |  |  |  |  | 63 | 230 |  | 49
[6 empty] | 0.001 | C |  |  | 1 |  |  | 1360000000 |  | Sulfuric Acid | 7664-93-9 | [6 empty] | 1400000 | 1400000
|  |  |  | 0.025 | I |  |  |  |  | 1 | 0.1 |  | 1360000000 |  | Systhane | 88671-89-0 |  |  |  |  | 2000 | 7300 |  | 1500
|  |  |  | 0.03 | H |  |  |  |  | 1 | 0.1 |  | 1360000000 |  | TCMTB | 21564-17-0 |  |  |  |  | 2300 | 8700 |  | 1800
|  |  |  | 0.07 | I |  |  |  |  | 1 | 0.1 |  | 1360000000 |  | Tebuthiuron | 34014-18-1 |  |  |  |  | 5500 | 20000 |  | 4300
|  |  |  | 0.02 | H |  |  |  |  | 1 | 0.1 |  | 1360000000 |  | Temephos | 3383-96-8 |  |  |  |  | 1600 | 5800 |  | 1200
|  |  |  | 0.013 | I |  |  |  |  | 1 | 0.1 |  | 1360000000 |  | Terbacil | 5902-51-2 |  |  |  |  | 1000 | 3800 |  | 800
|  |  |  | 2.5e-05 | H |  |  |  |  | 1 | 0.1 |  | 1360000000 |  | Terbufos | 13071-79-9 |  |  |  |  | 2 | 7.3 |  | 1.5
|  |  |  | 0.001 | I |  |  |  |  | 1 | 0.1 |  | 1360000000 |  | Terbutryn | 886-50-0 |  |  |  |  | 78 | 290 |  | 62
|  |  |  | 0.0001 | I |  |  |  |  | 1 | 0.1 |  | 1360000000 |  | Tetrabromodiphenyl ether, 2,2',4,4'- (BDE-47) | 5436-43-1 |  |  |  |  | 7.8 | 29 |  | 6.2
|  |  |  | 0.0003 | I |  |  |  |  | 1 | 0.1 |  | 1360000000 |  | Tetrachlorobenzene, 1,2,4,5- | 95-94-3 |  |  |  |  | 23 | 87 |  | 18
0.026 | I | 7.4e-06 | I | 0.03 | I |  |  | V |  | 1 |  | 680 | 1360000000 | 5680 | Tetrachloroethane, 1,1,1,2- | 630-20-6 | 27 |  | 2.2 | 2 | 2300 |  |  | 2300
0.2 | I | 5.8e-05 | C | 0.02 | I |  |  | V |  | 1 |  | 1900 | 1360000000 | 15100 | Tetrachloroethane, 1,1,2,2- | 79-34-5 | 3.5 |  | 0.73 | 0.6 | 1600 |  |  | 1600
0.0021 | I | 2.6e-07 | I | 0.006 | I | 0.04 | I | V |  | 1 |  | 166 | 1360000000 | 2350 | Tetrachloroethylene | 127-18-4 | 330 |  | 25 | 24 | 470 |  | 98 | 81
|  |  |  | 0.03 | I |  |  |  |  | 1 | 0.1 |  | 1360000000 |  | Tetrachlorophenol, 2,3,4,6- | 58-90-2 |  |  |  |  | 2300 | 8700 |  | 1800
20 | H | [8 empty] | 1 | 0.1 |  | 1360000000 |  | Tetrachlorotoluene, p- alpha, alpha, alpha- | 5216-25-1 | 0.035 | 0.11 |  | 0.027
|  |  |  | 0.0005 | I |  |  |  |  | 1 | 0.1 |  | 1360000000 |  | Tetraethyl Dithiopyrophosphate | 3689-24-5 |  |  |  |  | 39 | 150 |  | 31
[6 empty] | 80 | I | V |  | 1 |  | 1090 | 1360000000 | 1220 | Tetrafluoroethane, 1,1,1,2- | 811-97-2 | [6 empty] | 100000 | 100000
|  |  |  | 0.002 | P |  |  |  |  | 1 | 0.1 |  | 1360000000 |  | Tetryl (Trinitrophenylmethylnitramine) | 479-45-8 |  |  |  |  | 160 | 580 |  | 120
|  |  |  | 7e-06 | X |  |  |  |  | 1 |  |  | 1360000000 |  | Thallium (I) Nitrate | 10102-45-1 |  |  |  |  | 0.55 |  |  | 0.55
|  |  |  | 1e-05 | X |  |  |  |  | 1 |  |  | 1360000000 |  | Thallium (Soluble Salts) | 7440-28-0 |  |  |  |  | 0.78 |  |  | 0.78
|  |  |  | 6e-06 | X |  |  |  |  | 1 |  |  | 1360000000 |  | Thallium Acetate | 563-68-8 |  |  |  |  | 0.47 |  |  | 0.47
|  |  |  | 2e-05 | X |  |  |  |  | 1 |  |  | 1360000000 |  | Thallium Carbonate | 6533-73-9 |  |  |  |  | 1.6 |  |  | 1.6
|  |  |  | 6e-06 | X |  |  |  |  | 1 |  |  | 1360000000 |  | Thallium Chloride | 7791-12-0 |  |  |  |  | 0.47 |  |  | 0.47
|  |  |  | 2e-05 | X |  |  |  |  | 1 |  |  | 1360000000 |  | Thallium Sulfate | 7446-18-6 |  |  |  |  | 1.6 |  |  | 1.6
|  |  |  | 0.01 | I |  |  |  |  | 1 | 0.1 |  | 1360000000 |  | Thiobencarb | 28249-77-6 |  |  |  |  | 780 | 2900 |  | 620
|  |  |  | 0.07 | X |  |  |  |  | 1 | 0.0075 |  | 1360000000 |  | Thiodiglycol | 111-48-8 |  |  |  |  | 5500 | 270000 |  | 5400
|  |  |  | 0.0003 | H |  |  |  |  | 1 | 0.1 |  | 1360000000 |  | Thiofanox | 39196-18-4 |  |  |  |  | 23 | 87 |  | 18
|  |  |  | 0.08 | I |  |  |  |  | 1 | 0.1 |  | 1360000000 |  | Thiophanate, Methyl | 23564-05-8 |  |  |  |  | 6300 | 23000 |  | 4900
|  |  |  | 0.005 | I |  |  |  |  | 1 | 0.1 |  | 1360000000 |  | Thiram | 137-26-8 |  |  |  |  | 390 | 1500 |  | 310
|  |  |  | 0.6 | H |  |  |  |  | 1 |  |  | 1360000000 |  | Tin | 7440-31-5 |  |  |  |  | 47000 |  |  | 47000
[6 empty] | 0.0001 | A |  |  | 1 |  |  | 1360000000 |  | Titanium Tetrachloride | 7550-45-0 | [6 empty] | 140000 | 140000
|  |  |  | 0.08 | I | 5 | I | V |  | 1 |  | 818 | 1360000000 | 4290 | Toluene | 108-88-3 |  |  |  |  | 6300 |  | 22000 | 4900
0.18 | X |  |  | 0.0002 | X |  |  |  |  | 1 | 0.1 |  | 1360000000 |  | Toluene-2,5-diamine | 95-70-5 | 3.9 | 13 |  | 3 | 16 | 58 |  | 12
0.03 | P |  |  | 0.004 | X |  |  |  |  | 1 | 0.1 |  | 1360000000 |  | Toluidine, p- | 106-49-0 | 23 | 76 |  | 18 | 310 | 1200 |  | 250
|  |  |  | 3 | P |  |  | V |  | 1 |  | 0.342 | 1360000000 | 1060 | Total Petroleum Hydrocarbons (Aliphatic High) | NA |  |  |  |  | 230000 |  |  | 230000
[6 empty] | 0.6 | P | V |  | 1 |  | 141 | 1360000000 | 829 | Total Petroleum Hydrocarbons (Aliphatic Low) | NA | [6 empty] | 520 | 520
|  |  |  | 0.01 | X | 0.1 | P | V |  | 1 |  | 6.86 | 1360000000 | 1040 | Total Petroleum Hydrocarbons (Aliphatic Medium) | NA |  |  |  |  | 780 |  | 110 | 96
|  |  |  | 0.04 | P |  |  |  |  | 1 | 0.1 |  | 1360000000 |  | Total Petroleum Hydrocarbons (Aromatic High) | NA |  |  |  |  | 3100 | 12000 |  | 2500
|  |  |  | 0.004 | P | 0.03 | P | V |  | 1 |  | 1820 | 1360000000 | 3540 | Total Petroleum Hydrocarbons (Aromatic Low) | NA |  |  |  |  | 310 |  | 110 | 82
|  |  |  | 0.004 | P | 0.003 | P | V |  | 1 |  |  | 1360000000 | 52400 | Total Petroleum Hydrocarbons (Aromatic Medium) | NA |  |  |  |  | 310 |  | 160 | 110
1.1 | I | 0.00032 | I | [6 empty] | 1 | 0.1 |  | 1360000000 |  | Toxaphene | 8001-35-2 | 0.63 | 2.1 | 12000 | 0.48
|  |  |  | 0.0075 | I |  |  |  |  | 1 | 0.1 |  | 1360000000 |  | Tralomethrin | 66841-25-6 |  |  |  |  | 590 | 2200 |  | 460
|  |  |  | 0.0003 | A |  |  |  |  | 1 | 0.1 |  | 1360000000 |  | Tri-n-butyltin | 688-73-3 |  |  |  |  | 23 | 87 |  | 18
|  |  |  | 80 | X |  |  |  |  | 1 | 0.1 |  | 1360000000 |  | Triacetin | 102-76-1 |  |  |  |  | 6300000 | 23000000 |  | 4900000
|  |  |  | 0.013 | I |  |  |  |  | 1 | 0.1 |  | 1360000000 |  | Triallate | 2303-17-5 |  |  |  |  | 1000 | 3800 |  | 800
|  |  |  | 0.01 | I |  |  |  |  | 1 | 0.1 |  | 1360000000 |  | Triasulfuron | 82097-50-5 |  |  |  |  | 780 | 2900 |  | 620
|  |  |  | 0.005 | I |  |  |  |  | 1 | 0.1 |  | 1360000000 |  | Tribromobenzene, 1,2,4- | 615-54-3 |  |  |  |  | 390 | 1500 |  | 310
0.009 | P |  |  | 0.01 | P |  |  |  |  | 1 | 0.1 |  | 1360000000 |  | Tributyl Phosphate | 126-73-8 | 77 | 250 |  | 59 | 780 | 2900 |  | 620
|  |  |  | 0.0003 | P |  |  |  |  | 1 | 0.1 |  | 1360000000 |  | Tributyltin Compounds | NA |  |  |  |  | 23 | 87 |  | 18
|  |  |  | 0.0003 | I |  |  |  |  | 1 | 0.1 |  | 1360000000 |  | Tributyltin Oxide | 56-35-9 |  |  |  |  | 23 | 87 |  | 18
|  |  |  | 30 | I | 30 | H | V |  | 1 |  | 910 | 1360000000 | 1290 | Trichloro-1,2,2-trifluoroethane, 1,1,2- | 76-13-1 |  |  |  |  | 2300000 |  | 40000 | 40000
0.07 | I |  |  | 0.02 | I |  |  |  |  | 1 | 0.1 |  | 1360000000 |  | Trichloroacetic Acid | 76-03-9 | 9.9 | 33 |  | 7.6 | 1600 | 5800 |  | 1200
0.029 | H | [8 empty] | 1 | 0.1 |  | 1360000000 |  | Trichloroaniline HCl, 2,4,6- | 33663-50-2 | 24 | 78 |  | 18
0.007 | X |  |  | 3e-05 | X |  |  |  |  | 1 | 0.1 |  | 1360000000 |  | Trichloroaniline, 2,4,6- | 634-93-5 | 99 | 330 |  | 76 | 2.3 | 8.7 |  | 1.8
|  |  |  | 0.0008 | X |  |  | V |  | 1 | 0.1 |  | 1360000000 | 32200 | Trichlorobenzene, 1,2,3- | 87-61-6 |  |  |  |  | 63 | 230 |  | 49
0.029 | P |  |  | 0.01 | I | 0.002 | P | V |  | 1 |  | 404 | 1360000000 | 29900 | Trichlorobenzene, 1,2,4- | 120-82-1 | 24 |  |  | 24 | 780 |  | 62 | 58
|  |  |  | 2 | I | 5 | I | V |  | 1 |  | 640 | 1360000000 | 1650 | Trichloroethane, 1,1,1- | 71-55-6 |  |  |  |  | 160000 |  | 8600 | 8100
0.057 | I | 1.6e-05 | I | 0.004 | I | 0.0002 | X | V |  | 1 |  | 2160 | 1360000000 | 7220 | Trichloroethane, 1,1,2- | 79-00-5 | 12 |  | 1.3 | 1.1 | 310 |  | 1.5 | 1.5
0.046 | I | 4.1e-06 | I | 0.0005 | I | 0.002 | I | V | M | 1 |  | 692 | 1360000000 | 2210 | Trichloroethylene | 79-01-6 | 8.8 |  | 1.1 | 0.94 | 39 |  | 4.6 | 4.1
|  |  |  | 0.3 | I | 0.7 | H | V |  | 1 |  | 1230 | 1360000000 | 1040 | Trichlorofluoromethane | 75-69-4 |  |  |  |  | 23000 |  | 760 | 730
|  |  |  | 0.1 | I |  |  |  |  | 1 | 0.1 |  | 1360000000 |  | Trichlorophenol, 2,4,5- | 95-95-4 |  |  |  |  | 7800 | 29000 |  | 6200
0.011 | I | 3.1e-06 | I | 0.001 | P |  |  |  |  | 1 | 0.1 |  | 1360000000 |  | Trichlorophenol, 2,4,6- | 88-06-2 | 63 | 210 | 1200000 | 48 | 78 | 290 |  | 62
|  |  |  | 0.01 | I |  |  |  |  | 1 | 0.1 |  | 1360000000 |  | Trichlorophenoxyacetic Acid, 2,4,5- | 93-76-5 |  |  |  |  | 780 | 2900 |  | 620
|  |  |  | 0.008 | I |  |  |  |  | 1 | 0.1 |  | 1360000000 |  | Trichlorophenoxypropionic acid, -2,4,5 | 93-72-1 |  |  |  |  | 630 | 2300 |  | 490
|  |  |  | 0.005 | I |  |  | V |  | 1 |  | 1280 | 1360000000 | 15000 | Trichloropropane, 1,1,2- | 598-77-6 |  |  |  |  | 390 |  |  | 390
30 | I |  |  | 0.004 | I | 0.0003 | I | V | M | 1 |  | 1400 | 1360000000 | 15700 | Trichloropropane, 1,2,3- | 96-18-4 | 0.0051 |  |  | 0.0051 | 310 |  | 4.9 | 4.8
|  |  |  | 0.003 | X | 0.0003 | P | V |  | 1 |  | 451 | 1360000000 | 2340 | Trichloropropene, 1,2,3- | 96-19-5 |  |  |  |  | 230 |  | 0.73 | 0.73
|  |  |  | 0.02 | A |  |  |  |  | 1 | 0.1 |  | 1360000000 |  | Tricresyl Phosphate (TCP) | 1330-78-5 | [5 empty] | 5800 |  | 5800
|  |  |  | 0.003 | I |  |  |  |  | 1 | 0.1 |  | 1360000000 |  | Tridiphane | 58138-08-2 |  |  |  |  | 230 | 870 |  | 180
[6 empty] | 0.007 | I | V |  | 1 |  | 27900 | 1360000000 | 15800 | Triethylamine | 121-44-8 | [6 empty] | 120 | 120
0.0077 | I |  |  | 0.0075 | I |  |  |  |  | 1 | 0.1 |  | 1360000000 |  | Trifluralin | 1582-09-8 | 90 | 300 |  | 69 | 590 | 2200 |  | 460
0.02 | P |  |  | 0.01 | P |  |  |  |  | 1 | 0.1 |  | 1360000000 |  | Trimethyl Phosphate | 512-56-1 | 35 | 110 |  | 27 | 780 | 2900 |  | 620
[6 empty] | 0.005 | P | V |  | 1 |  | 293 | 1360000000 | 9440 | Trimethylbenzene, 1,2,3- | 526-73-8 | [6 empty] | 49 | 49
[6 empty] | 0.007 | P | V |  | 1 |  | 219 | 1360000000 | 7910 | Trimethylbenzene, 1,2,4- | 95-63-6 | [6 empty] | 58 | 58
|  |  |  | 0.01 | X |  |  | V |  | 1 |  | 182 | 1360000000 | 6610 | Trimethylbenzene, 1,3,5- | 108-67-8 |  |  |  |  | 780 |  |  | 780
|  |  |  | 0.03 | I |  |  |  |  | 1 | 0.019 |  | 1360000000 |  | Trinitrobenzene, 1,3,5- | 99-35-4 |  |  |  |  | 2300 | 46000 |  | 2200
0.03 | I |  |  | 0.0005 | I |  |  |  |  | 1 | 0.032 |  | 1360000000 |  | Trinitrotoluene, 2,4,6- | 118-96-7 | 23 | 240 |  | 21 | 39 | 450 |  | 36
|  |  |  | 0.02 | P |  |  |  |  | 1 | 0.1 |  | 1360000000 |  | Triphenylphosphine Oxide | 791-28-6 |  |  |  |  | 1600 | 5800 |  | 1200
|  |  |  | 0.02 | A |  |  |  |  | 1 | 0.1 |  | 1360000000 |  | Tris(1,3-Dichloro-2-propyl) Phosphate | 13674-87-8 |  |  |  |  | 1600 | 5800 |  | 1200
|  |  |  | 0.01 | X |  |  |  |  | 1 | 0.1 |  | 1360000000 |  | Tris(1-chloro-2-propyl)phosphate | 13674-84-5 |  |  |  |  | 780 | 2900 |  | 620
0.02 | P |  |  | 0.007 | P |  |  |  |  | 1 | 0.1 |  | 1360000000 |  | Tris(2-chloroethyl)phosphate | 115-96-8 | 35 | 110 |  | 27 | 550 | 2000 |  | 430
0.0032 | P |  |  | 0.1 | P |  |  |  |  | 1 | 0.1 |  | 1360000000 |  | Tris(2-ethylhexyl)phosphate | 78-42-2 | 220 | 710 |  | 170 | 7800 | 29000 |  | 6200
|  |  |  | 0.003 | I | 4e-05 | A |  |  | 1 |  |  | 1360000000 |  | Uranium (Soluble Salts) | NA |  |  |  |  | 230 |  | 57000 | 230
1 | C | 0.00029 | C | [5 empty] | M | 1 | 0.1 |  | 1360000000 |  | Urethane | 51-79-6 | 0.15 | 0.54 | 4800 | 0.12
|  | 0.0083 | P | 0.009 | I | 7e-06 | P |  |  | 0.026 |  |  | 1360000000 |  | Vanadium Pentoxide | 1314-62-1 |  |  | 460 | 460 | 700 |  | 9900 | 660
|  |  |  | 0.005 | S | 0.0001 | A |  |  | 0.026 |  |  | 1360000000 |  | Vanadium and Compounds | 7440-62-2 |  |  |  |  | 390 |  | 140000 | 390
|  |  |  | 0.001 | I |  |  |  |  | 1 | 0.1 |  | 1360000000 |  | Vernolate | 1929-77-7 |  |  |  |  | 78 | 290 |  | 62
|  |  |  | 0.025 | I |  |  |  |  | 1 | 0.1 |  | 1360000000 |  | Vinclozolin | 50471-44-8 |  |  |  |  | 2000 | 7300 |  | 1500
|  |  |  | 1 | H | 0.2 | I | V |  | 1 |  | 2750 | 1360000000 | 4400 | Vinyl Acetate | 108-05-4 |  |  |  |  | 78000 |  | 920 | 910
|  | 3.2e-05 | H |  |  | 0.003 | I | V |  | 1 |  | 3370 | 1360000000 | 1370 | Vinyl Bromide | 593-60-2 |  |  | 0.12 | 0.12 |  |  | 4.3 | 4.3
0.72 | I | 4.4e-06 | I | 0.003 | I | 0.1 | I | V | M | 1 |  | 3920 | 1360000000 | 956 | Vinyl Chloride | 75-01-4 | 0.094 |  | 0.16 | 0.059 | 230 |  | 100 | 70
|  |  |  | 0.0003 | I |  |  |  |  | 1 | 0.1 |  | 1360000000 |  | Warfarin | 81-81-2 |  |  |  |  | 23 | 87 |  | 18
|  |  |  | 0.2 | S | 0.1 | S | V |  | 1 |  | 390 | 1360000000 | 5580 | Xylene, P- | 106-42-3 |  |  |  |  | 16000 |  | 580 | 560
|  |  |  | 0.2 | S | 0.1 | S | V |  | 1 |  | 388 | 1360000000 | 5470 | Xylene, m- | 108-38-3 |  |  |  |  | 16000 |  | 570 | 550
|  |  |  | 0.2 | S | 0.1 | S | V |  | 1 |  | 434 | 1360000000 | 6460 | Xylene, o- | 95-47-6 |  |  |  |  | 16000 |  | 670 | 650
|  |  |  | 0.2 | I | 0.1 | I | V |  | 1 |  | 258 | 1360000000 | 5820 | Xylenes | 1330-20-7 |  |  |  |  | 16000 |  | 610 | 580
|  |  |  | 0.0003 | I |  |  |  |  | 1 |  |  | 1360000000 |  | Zinc Phosphide | 1314-84-7 |  |  |  |  | 23 |  |  | 23
|  |  |  | 0.3 | I |  |  |  |  | 1 |  |  | 1360000000 |  | Zinc and Compounds | 7440-66-6 |  |  |  |  | 23000 |  |  | 23000
|  |  |  | 0.05 | I |  |  |  |  | 1 | 0.1 |  | 1360000000 |  | Zineb | 12122-67-7 |  |  |  |  | 3900 | 15000 |  | 3100
|  |  |  | 8e-05 | X |  |  |  |  | 1 |  |  | 1360000000 |  | Zirconium | 7440-67-7 |  |  |  |  | 6.3 |  |  | 6.3
TR=1E-06
THQ=1.0
TR=1E-06
THQ=1.0
TR=1E-06
THQ=1.0
TR=1E-06
THQ=1.0
TR=1E-06
THQ=1.0
TR=1E-06
THQ=1.0
TR=1E-06
THQ=1.0
TR=1E-06
THQ=1.0
TR=1E-06
THQ=1.0
TR=1E-06
THQ=1.0
TR=1E-06
THQ=1.0
TR=1E-06
THQ=1.0
TR=1E-06
THQ=1.0