## Res Tapwater 1121
Key: I = IRIS; P = PPRTV; O = OPP; A = ATSDR; C = Cal EPA; X = PPRTV Screening Level; H = HEAST; W = TEF applied; E = RPF applied; G = user's guide Section 5; M = mutagen; V = volatile; R = RBA applied ; c = cancer; n = noncancer; * = where: n SL < 100X c SL; ** = where n SL < 10X c SL; SSL values are based on DAF=1; m = ceiling limit exceeded; s = Csat exceeded.
Toxicity and Chemical-specific Information | [13 empty] | Contaminant |  | Carcinogenic Target Risk (TR) = 1E-06 |  |  |  | Noncancer CHILD Hazard Index (HI) = 1
SFO (mg/kg-day)-1 | k e y | IUR (ug/m3)-1 | k e y | RfDo (mg/kg-day) | k e y | RfCi (mg/m3) | k e y | v o l | mutagen | log Kow (unitless) | GIABS | FA | In EPD? | Analyte | CAS No. | Ingestion SL TR=1E-06 (ug/L) | Dermal SL TR=1E-06 (ug/L) | Inhalation SL TR=1E-06 (ug/L) | Carcinogenic SL TR=1E-06 (ug/L) | Ingestion SL Child THQ=1 (ug/L) | Dermal SL Child THQ=1 (ug/L) | Inhalation SL Child THQ=1 (ug/L) | Noncarcinogenic SL Child THI=1 (ug/L) | MCL (ug/L)
|  |  |  | 0.0003 | O |  |  |  |  | -0.85 | 1 | 1 | Yes | Acephate | 30560-19-1 |  |  |  |  | 6 | 8600 |  | 6
|  | 2.2e-06 | I |  |  | 0.009 | I | V |  | -0.34 | 1 | 1 | Yes | Acetaldehyde | 75-07-0 |  |  | 2.6 | 2.6 |  |  | 19 | 19
|  |  |  | 0.02 | I |  |  |  |  | 3.03 | 1 | 0.9 | Yes | Acetochlor | 34256-82-1 |  |  |  |  | 400 | 2900 |  | 350
|  |  |  | 0.9 | I |  |  | V |  | -0.24 | 1 | 1 | Yes | Acetone | 67-64-1 |  |  |  |  | 18000 | 4400000 |  | 18000
[6 empty] | 0.002 | X |  |  | -0.03 | 1 | 1 | Yes | Acetone Cyanohydrin | 75-86-5
[6 empty] | 0.06 | I | V |  | -0.34 | 1 | 1 | Yes | Acetonitrile | 75-05-8 | [6 empty] | 130 | 130
|  |  |  | 0.1 | I |  |  | V |  | 1.58 | 1 | 1 | Yes | Acetophenone | 98-86-2 |  |  |  |  | 2000 | 46000 |  | 1900
3.8 | C | 0.0013 | C | [6 empty] | 3.12 | 1 | 1 | Yes | Acetylaminofluorene, 2- | 53-96-3 | 0.021 | 0.08 |  | 0.016
|  |  |  | 0.0005 | I | 2e-05 | I | V |  | -0.01 | 1 | 1 | Yes | Acrolein | 107-02-8 |  |  |  |  | 10 | 1700 | 0.042 | 0.042
0.5 | I | 0.0001 | I | 0.002 | I | 0.006 | I |  | M | -0.67 | 1 | 1 | Yes | Acrylamide | 79-06-1 | 0.05 | 23 |  | 0.05 | 40 | 21000 |  | 40
|  |  |  | 0.5 | I | 0.0002 | P | V |  | 0.35 | 1 | 1 | Yes | Acrylic Acid | 79-10-7 |  |  |  |  | 10000 | 1100000 | 0.42 | 0.42
0.54 | I | 6.8e-05 | I | 0.01 | A | 0.002 | I | V |  | 0.25 | 1 | 1 | Yes | Acrylonitrile | 107-13-1 | 0.14 | 14 | 0.083 | 0.052 | 200 | 22000 | 4.2 | 4.1
[6 empty] | 0.006 | P |  |  | -0.32 | 1 | 1 | Yes | Adiponitrile | 111-69-3
0.056 | C |  |  | 0.01 | I |  |  |  |  | 3.52 | 1 | 0.9 | Yes | Alachlor | 15972-60-8 | 1.4 | 4.4 |  | 1.1 | 200 | 690 |  | 160 | 2
|  |  |  | 0.001 | I |  |  |  |  | 1.13 | 1 | 1 | Yes | Aldicarb | 116-06-3 |  |  |  |  | 20 | 1400 |  | 20 | 3
|  |  |  | 0.001 | I |  |  |  |  | -0.57 | 1 | 1 | Yes | Aldicarb Sulfone | 1646-88-4 |  |  |  |  | 20 | 24000 |  | 20 | 2
[10 empty] | -0.78 | 1 | 1 | Yes | Aldicarb sulfoxide | 1646-87-3 | [8 empty] | 4
17 | I | 0.0049 | I | 3e-05 | I |  |  | V |  | 6.5 | 1 | 1 | No | Aldrin | 309-00-2 | 0.0046 |  | 0.0011 | 0.00092 | 0.6 |  |  | 0.6
|  |  |  | 0.004 | P | 0.0001 | X | V |  | 0.17 | 1 | 1 | Yes | Allyl Alcohol | 107-18-6 |  |  |  |  | 80 | 10000 | 0.21 | 0.21
0.021 | C | 6e-06 | C |  |  | 0.001 | I | V |  | 1.93 | 1 | 1 | Yes | Allyl Chloride | 107-05-1 | 3.7 | 35 | 0.94 | 0.73 |  |  | 2.1 | 2.1
|  |  |  | 1 | P | 0.005 | P |  |  |  | 1 | 1 | Yes | Aluminum | 7429-90-5 |  |  |  |  | 20000 | 4600000 |  | 20000
|  |  |  | 0.0004 | I | [5 empty] | 1 | 1 | Yes | Aluminum Phosphide | 20859-73-8 |  |  |  |  | 8 | 1800 |  | 8
|  |  |  | 0.009 | I |  |  |  |  | 2.98 | 1 | 1 | Yes | Ametryn | 834-12-8 |  |  |  |  | 180 | 980 |  | 150
21 | C | 0.006 | C | [6 empty] | 2.86 | 1 | 1 | Yes | Aminobiphenyl, 4- | 92-67-1 | 0.0037 | 0.015 |  | 0.003
|  |  |  | 0.08 | P |  |  |  |  | 0.21 | 1 | 1 | Yes | Aminophenol, m- | 591-27-5 |  |  |  |  | 1600 | 280000 |  | 1600
|  |  |  | 0.004 | X |  |  |  |  | 0.62 | 1 | 1 | Yes | Aminophenol, o- | 95-55-6 |  |  |  |  | 80 | 7500 |  | 79
|  |  |  | 0.02 | P |  |  |  |  | 0.04 | 1 | 1 | Yes | Aminophenol, p- | 123-30-8 |  |  |  |  | 400 | 91000 |  | 400
|  |  |  | 0.0025 | I |  |  |  |  | 5.5 | 1 | 0.9 | Yes | Amitraz | 33089-61-1 |  |  |  |  | 50 | 9.8 |  | 8.2
[6 empty] | 0.5 | I | V |  | 0.23 | 1 | 1 |  | Ammonia | 7664-41-7
|  |  |  | 0.002 | X |  |  |  |  | 1.44 | 1 | 1 | Yes | Ammonium Picrate | 131-74-8 |  |  |  |  | 40 | 2700 |  | 40
|  |  |  | 0.2 | I | [5 empty] | 1 | 1 | Yes | Ammonium Sulfamate | 7773-06-0 |  |  |  |  | 4000 | 910000 |  | 4000
[6 empty] | 0.003 | X | V |  | 0.89 | 1 | 1 | Yes | Amyl Alcohol, tert- | 75-85-4 | [6 empty] | 6.3 | 6.3
0.0057 | I | 1.6e-06 | C | 0.007 | P | 0.001 | I |  |  | 0.9 | 1 | 1 | Yes | Aniline | 62-53-3 | 14 | 690 |  | 13 | 140 | 7700 |  | 140
0.04 | P |  |  | 0.002 | X |  |  |  |  | 3.39 | 1 | 0.9 | Yes | Anthraquinone, 9,10- | 84-65-1 | 1.9 | 5.1 |  | 1.4 | 40 | 110 |  | 30
|  |  |  | 0.0004 | I | 0.0003 | A |  |  |  | 0.15 | 1 | Yes | Antimony (metallic) | 7440-36-0 |  |  |  |  | 8 | 270 |  | 7.8 | 6
|  |  |  | 0.0005 | H | [5 empty] | 0.15 | 1 | Yes | Antimony Pentoxide | 1314-60-9 |  |  |  |  | 10 | 340 |  | 9.7
|  |  |  | 0.0004 | H | [5 empty] | 0.15 | 1 | Yes | Antimony Tetroxide | 1332-81-6 |  |  |  |  | 8 | 270 |  | 7.8
[6 empty] | 0.0002 | I |  |  |  | 0.15 | 1 | Yes | Antimony Trioxide | 1309-64-4
1.5 | I | 0.0043 | I | 0.0003 | I | 1.5e-05 | C |  |  |  | 1 | 1 | Yes | Arsenic, Inorganic | 7440-38-2 | 0.052 | 9.7 |  | 0.052 | 6 | 1400 |  | 6 | 10
|  |  |  | 3.5e-06 | C | 5e-05 | I |  |  |  | 1 | 1 | Yes | Arsine | 7784-42-1 |  |  |  |  | 0.07 | 16 |  | 0.07
[11 empty] | 1 | 0 |  | Asbestos (units in fibers) | 1332-21-4 | [8 empty] | 7.0E+06(G)
|  |  |  | 0.036 | O |  |  |  |  | -0.27 | 1 | 1 | Yes | Asulam | 3337-71-1 |  |  |  |  | 720 | 580000 |  | 720
0.23 | C |  |  | 0.003 | A |  |  |  |  | 2.61 | 1 | 1 | Yes | Atrazine | 1912-24-9 | 0.34 | 2.8 |  | 0.3 | 60 | 530 |  | 54 | 3
0.88 | C | 0.00025 | C | [6 empty] | 2.98 | 1 | 0.9 | Yes | Auramine | 492-80-8 | 0.089 | 0.63 |  | 0.078
|  |  |  | 0.0004 | I |  |  |  |  | 4.48 | 1 | 1 | No | Avermectin B1 | 65195-55-3 |  |  |  |  | 8 |  |  | 8
|  |  |  | 0.003 | A | 0.01 | A |  |  | 2.75 | 1 | 1 | Yes | Azinphos-methyl | 86-50-0 |  |  |  |  | 60 | 830 |  | 56
0.11 | I | 3.1e-05 | I |  |  |  |  | V |  | 3.82 | 1 | 1 | Yes | Azobenzene | 103-33-3 | 0.71 | 0.73 | 0.18 | 0.12
|  |  |  | 1 | P | 7e-06 | P |  |  | -1.7 | 1 | 1 | Yes | Azodicarbonamide | 123-77-3 |  |  |  |  | 20000 | 68000000 |  | 20000
|  |  |  | 0.2 | I | 0.0005 | H |  |  |  | 0.07 | 1 | Yes | Barium | 7440-39-3 |  |  |  |  | 4000 | 64000 |  | 3800 | 2000
|  |  |  | 0.005 | O |  |  | V |  | 5.29 | 1 | 0.8 | Yes | Benfluralin | 1861-40-1 |  |  |  |  | 100 | 40 |  | 28
|  |  |  | 0.05 | I |  |  |  |  | 2.12 | 1 | 1 | Yes | Benomyl | 17804-35-2 |  |  |  |  | 1000 | 30000 |  | 970
|  |  |  | 0.2 | I |  |  |  |  | 2.18 | 1 | 1 | Yes | Bensulfuron-methyl | 83055-99-6 |  |  |  |  | 4000 | 240000 |  | 3900
|  |  |  | 0.03 | I |  |  |  |  | 2.34 | 1 | 1 | Yes | Bentazon | 25057-89-0 |  |  |  |  | 600 | 9400 |  | 570
0.004 | P |  |  | 0.1 | I |  |  | V |  | 1.48 | 1 | 1 | Yes | Benzaldehyde | 100-52-7 | 19 | 440 |  | 19 | 2000 | 49000 |  | 1900
0.055 | I | 7.8e-06 | I | 0.004 | I | 0.03 | I | V |  | 2.13 | 1 | 1 | Yes | Benzene | 71-43-2 | 1.4 | 9.8 | 0.72 | 0.46 | 80 | 610 | 63 | 33 | 5
0.1 | X |  |  | 0.0003 | X |  |  |  |  | -3.7267 | 1 | 1 | No | Benzenediamine-2-methyl sulfate, 1,4- | 6369-59-1 | 0.78 |  |  | 0.78 | 6 |  |  | 6
|  |  |  | 0.001 | P |  |  | V |  | 2.52 | 1 | 1 | Yes | Benzenethiol | 108-98-5 |  |  |  |  | 20 | 100 |  | 17
230 | I | 0.067 | I | 0.003 | I |  |  |  | M | 1.34 | 1 | 1 | Yes | Benzidine | 92-87-5 | 0.00011 | 0.005 |  | 0.00011 | 60 | 3000 |  | 59
|  |  |  | 9e-05 | X | 2e-06 | X |  |  | 6.44 | 1 | 0.9 | No | Benzo(e)pyrene | 192-97-2 |  |  |  |  | 1.8 |  |  | 1.8
|  |  |  | 4 | I |  |  |  |  | 1.87 | 1 | 1 | Yes | Benzoic Acid | 65-85-0 |  |  |  |  | 80000 | 1200000 |  | 75000
13 | I | [6 empty] | V |  | 3.9 | 1 | 1 | Yes | Benzotrichloride | 98-07-7 | 0.006 | 0.006 |  | 0.003
|  |  |  | 0.1 | P |  |  |  |  | 1.1 | 1 | 1 | Yes | Benzyl Alcohol | 100-51-6 |  |  |  |  | 2000 | 89000 |  | 2000
0.17 | I | 4.9e-05 | C | 0.002 | P | 0.001 | P | V |  | 2.3 | 1 | 1 | Yes | Benzyl Chloride | 100-44-7 | 0.46 | 3.4 | 0.11 | 0.089 | 40 | 320 | 2.1 | 2
|  | 0.0024 | I | 0.002 | I | 2e-05 | I |  |  |  | 0.007 | 1 | Yes | Beryllium and compounds | 7440-41-7 |  |  |  |  | 40 | 64 |  | 25 | 4
|  |  |  | 0.009 | P |  |  |  |  | 4.48 | 1 | 0.9 | Yes | Bifenox | 42576-02-3 |  |  |  |  | 180 | 230 |  | 100
|  |  |  | 0.015 | I |  |  |  |  | 6 | 1 | 0 | Yes | Biphenthrin | 82657-04-3 |  |  |  |  | 300 |  |  | 300
0.008 | I |  |  | 0.5 | I | 0.0004 | X | V |  | 4.01 | 1 | 1 | Yes | Biphenyl, 1,1'- | 92-52-4 | 9.7 | 6.5 |  | 3.9 | 10000 | 7300 | 0.83 | 0.83
|  |  |  | 0.04 | I |  |  | V |  | 2.48 | 1 | 1 | Yes | Bis(2-chloro-1-methylethyl) ether | 108-60-1 |  |  |  |  | 800 | 6500 |  | 710
|  |  |  | 0.003 | P |  |  |  |  | 1.3 | 1 | 1 | Yes | Bis(2-chloroethoxy)methane | 111-91-1 |  |  |  |  | 60 | 3000 |  | 59
1.1 | I | 0.00033 | I |  |  |  |  | V |  | 1.29 | 1 | 1 | Yes | Bis(2-chloroethyl)ether | 111-44-4 | 0.071 | 2.7 | 0.017 | 0.014
220 | I | 0.062 | I |  |  |  |  | V |  | 0.57 | 1 | 1 | Yes | Bis(chloromethyl)ether | 542-88-1 | 0.00035 | 0.034 | 9.1e-05 | 7.2e-05
|  |  |  | 0.05 | I |  |  |  |  | 3.32 | 1 | 1 | Yes | Bisphenol A | 80-05-7 |  |  |  |  | 1000 | 3200 |  | 770
|  |  |  | 0.2 | I | 0.02 | H |  |  |  | 1 | 1 | Yes | Boron And Borates Only | 7440-42-8 |  |  |  |  | 4000 | 910000 |  | 4000
|  |  |  | 2 | P | 0.02 | P | V |  | 1.16 | 1 | 1 | Yes | Boron Trichloride | 10294-34-5 |  |  |  |  | 40000 | 9100000 | 42 | 42
|  |  |  | 0.04 | C | 0.013 | C | V |  | 0.22 | 1 | 1 | Yes | Boron Trifluoride | 7637-07-2 |  |  |  |  | 800 | 180000 | 27 | 26
0.7 | I |  |  | 0.004 | I | [5 empty] | 1 | 1 | Yes | Bromate | 15541-45-4 | 0.11 | 21 |  | 0.11 | 80 | 18000 |  | 80 | 10
|  |  |  | 0.0001 | X | 6e-05 | X | V |  | 1.92 | 1 | 1 | Yes | Bromo-2-chloroethane, 1- | 107-04-0 |  |  |  |  | 2 | 32 | 0.13 | 0.12
|  |  |  | 0.0003 | X |  |  | V |  | 2.92 | 1 | 1 | Yes | Bromo-3-fluorobenzene, 1- | 1073-06-9 |  |  |  |  | 6 | 26 |  | 4.9
|  |  |  | 0.0003 | X |  |  | V |  | 3.08 | 1 | 1 | Yes | Bromo-4-fluorobenzene, 1- | 460-00-4 |  |  |  |  | 6 | 20 |  | 4.6
[10 empty] | 0.41 | 1 | 1 | Yes | Bromoacetic acid | 79-08-3 | [8 empty] | 6.0E+01(G)
|  |  |  | 0.008 | I | 0.06 | I | V |  | 2.99 | 1 | 1 | Yes | Bromobenzene | 108-86-1 |  |  |  |  | 160 | 540 | 130 | 62
[6 empty] | 0.04 | X | V |  | 1.41 | 1 | 1 | Yes | Bromochloromethane | 74-97-5 | [6 empty] | 83 | 83
0.062 | I | 3.7e-05 | C | 0.008 | P |  |  | V |  | 2 | 1 | 1 | Yes | Bromodichloromethane | 75-27-4 | 1.3 | 19 | 0.15 | 0.13 | 160 | 2600 |  | 150 | 8.0E+01(G)
0.0079 | I | 1.1e-06 | I | 0.02 | I |  |  | V |  | 2.4 | 1 | 1 | Yes | Bromoform | 75-25-2 | 9.9 | 140 | 5.1 | 3.3 | 400 | 6200 |  | 380 | 8.0E+01(G)
|  |  |  | 0.0014 | I | 0.005 | I | V |  | 1.19 | 1 | 1 | Yes | Bromomethane | 74-83-9 |  |  |  |  | 28 | 1000 | 10 | 7.5
|  |  |  | 0.005 | H |  |  | V |  | 5.21 | 1 | 0.8 | Yes | Bromophos | 2104-96-3 |  |  |  |  | 100 | 55 |  | 35
[6 empty] | 0.1 | A | V |  | 2.1 | 1 | 1 | Yes | Bromopropane, 1- | 106-94-5 | [6 empty] | 210 | 210
0.1 | O |  |  | 0.015 | O |  |  |  |  | 2.8 | 1 | 0.9 | Yes | Bromoxynil | 1689-84-5 | 0.76 | 3.1 |  | 0.61 | 300 | 1300 |  | 250
0.1 | O |  |  | 0.015 | O |  |  | V |  | 5.4 | 1 | 0.8 | Yes | Bromoxynil Octanoate | 1689-99-2 | 0.76 | 0.36 |  | 0.24 | 300 | 160 |  | 100
0.6 | C | 3e-05 | I |  |  | 0.002 | I | V |  | 1.99 | 1 | 1 | Yes | Butadiene, 1,3- | 106-99-0 | 0.13 | 0.92 | 0.19 | 0.071 |  |  | 4.2 | 4.2
|  |  |  | 0.1 | I |  |  | V |  | 0.88 | 1 | 1 | Yes | Butanol, N- | 71-36-3 |  |  |  |  | 2000 | 100000 |  | 2000
0.0005 | I |  |  | 0.4 | I | 5 | I | V |  | 0.35 | 1 | 1 | Yes | Butyl Alcohol, t- | 75-65-0 | 160 | 16000 |  | 150 | 8000 | 900000 | 10000 | 4500
|  |  |  | 2 | P | 30 | P | V |  | 0.61 | 1 | 1 | Yes | Butyl alcohol, sec- | 78-92-2 |  |  |  |  | 40000 | 3000000 | 63000 | 24000
|  |  |  | 0.05 | I |  |  | V |  | 4.15 | 1 | 1 | Yes | Butylate | 2008-41-5 |  |  |  |  | 1000 | 850 |  | 460
0.0002 | C | 5.7e-08 | C | [6 empty] | 3.5 | 1 | 0.8 | Yes | Butylated hydroxyanisole | 25013-16-5 | 390 | 250 |  | 150
0.0036 | P |  |  | 0.3 | P |  |  |  |  | 5.1 | 1 | 1 | Yes | Butylated hydroxytoluene | 128-37-0 | 22 | 4 |  | 3.4 | 6000 | 1200 |  | 1000
|  |  |  | 0.05 | P |  |  | V |  | 4.38 | 1 | 1 | No | Butylbenzene, n- | 104-51-8 |  |  |  |  | 1000 |  |  | 1000
|  |  |  | 0.1 | X |  |  | V |  | 4.57 | 1 | 1 | No | Butylbenzene, sec- | 135-98-8 |  |  |  |  | 2000 |  |  | 2000
|  |  |  | 0.1 | X |  |  | V |  | 4.11 | 1 | 1 | Yes | Butylbenzene, tert- | 98-06-6 |  |  |  |  | 2000 | 1100 |  | 690
|  |  |  | 0.02 | A |  |  |  |  | 0.36 | 1 | 1 | Yes | Cacodylic Acid | 75-60-5 |  |  |  |  | 400 | 67000 |  | 400
|  | 0.0018 | I | 0.0001 | A | 1e-05 | A |  |  |  | 0.025 | 1 |  | Cadmium (Diet) | 7440-43-9
|  | 0.0018 | I | 0.0001 | A | 1e-05 | A |  |  |  | 0.05 | 1 | Yes | Cadmium (Water) | 7440-43-9 |  |  |  |  | 2 | 23 |  | 1.8 | 5
|  |  |  | 0.5 | I | 0.0022 | C |  |  | -0.19 | 1 | 1 | Yes | Caprolactam | 105-60-2 |  |  |  |  | 10000 | 900000 |  | 9900
0.15 | C | 4.3e-05 | C | 0.002 | I |  |  |  |  | 3.8 | 1 | 0.9 | Yes | Captafol | 2425-06-1 | 0.52 | 1.8 |  | 0.4 | 40 | 150 |  | 32
0.0023 | C | 6.6e-07 | C | 0.13 | I |  |  |  |  | 2.8 | 1 | 1 | Yes | Captan | 133-06-2 | 34 | 360 |  | 31 | 2600 | 30000 |  | 2400
|  |  |  | 0.1 | I |  |  |  |  | 2.36 | 1 | 1 | Yes | Carbaryl | 63-25-2 |  |  |  |  | 2000 | 24000 |  | 1800
|  |  |  | 0.005 | I |  |  |  |  | 2.32 | 1 | 1 | Yes | Carbofuran | 1563-66-2 |  |  |  |  | 100 | 1400 |  | 94 | 40
|  |  |  | 0.1 | I | 0.7 | I | V |  | 1.94 | 1 | 1 | Yes | Carbon Disulfide | 75-15-0 |  |  |  |  | 2000 | 20000 | 1500 | 810
0.07 | I | 6e-06 | I | 0.004 | I | 0.1 | I | V |  | 2.83 | 1 | 1 | Yes | Carbon Tetrachloride | 56-23-5 | 1.1 | 4.3 | 0.94 | 0.46 | 80 | 340 | 210 | 49 | 5
[6 empty] | 0.1 | P | V |  | -1.33 | 1 | 1 | Yes | Carbonyl Sulfide | 463-58-1 | [6 empty] | 210 | 210
|  |  |  | 0.01 | I |  |  |  |  | 5.57 | 1 | 0.8 | Yes | Carbosulfan | 55285-14-8 |  |  |  |  | 200 | 69 |  | 51
|  |  |  | 0.1 | I |  |  |  |  | 2.14 | 1 | 1 | Yes | Carboxin | 5234-68-4 |  |  |  |  | 2000 | 41000 |  | 1900
[6 empty] | 0.0009 | I |  |  |  | 1 | 1 | Yes | Ceric oxide | 1306-38-3
|  |  |  | 0.1 | I |  |  | V |  | 0.99 | 1 | 1 | Yes | Chloral Hydrate | 302-17-0 |  |  |  |  | 2000 | 150000 |  | 2000
|  |  |  | 0.015 | I |  |  |  |  | 1.9 | 1 | 1 | Yes | Chloramben | 133-90-4 |  |  |  |  | 300 | 7400 |  | 290
[12 empty] | 0 | No | Chloramines, Organic | E701235 | [8 empty] | 4.0E+03(G)
0.4 | H | [8 empty] | 2.22 | 1 | 1 | Yes | Chloranil | 118-75-2 | 0.19 | 3.5 |  | 0.18
|  |  |  | 0.0005 | G |  |  | V |  | 6.1 | 1 | 0.7 | Yes | Chlordane (alpha) | 5103-71-9 |  |  |  |  | 10 | 5.6 |  | 3.6
|  |  |  | 0.0005 | G |  |  | V |  | 6.22 | 1 | 0.7 | No | Chlordane (gamma) | 5103-74-2 |  |  |  |  | 10 |  |  | 10
0.35 | I | 0.0001 | I | 0.0005 | I | 0.0007 | I | V |  | 6.16 | 1 | 0.7 | Yes | Chlordane (technical mixture) | 12789-03-6 | 0.22 | 0.036 | 0.056 | 0.02 | 10 | 1.8 | 1.5 | 0.74 | 2
10 | I | 0.0046 | C | 0.0003 | I |  |  |  |  | 5.41 | 1 | 0.8 | Yes | Chlordecone (Kepone) | 143-50-0 | 0.0078 | 0.0065 |  | 0.0035 | 6 | 5.4 |  | 2.9
|  |  |  | 0.0007 | A |  |  |  |  | 3.81 | 1 | 0.9 | Yes | Chlorfenvinphos | 470-90-6 |  |  |  |  | 14 | 56 |  | 11
|  |  |  | 0.09 | O |  |  |  |  | 2.5 | 1 | 1 | Yes | Chlorimuron, Ethyl- | 90982-32-4 |  |  |  |  | 1800 | 68000 |  | 1800
|  |  |  | 0.1 | I | 0.00015 | A | V |  | 0.85 | 1 | 1 | Yes | Chlorine | 7782-50-5 |  |  |  |  | 2000 | 460000 | 0.3 | 0.3 | 4.0E+03(G)
|  |  |  | 0.03 | I | 0.0002 | I | V |  |  | 1 | 1 | Yes | Chlorine Dioxide | 10049-04-4 |  |  |  |  | 600 | 140000 | 0.42 | 0.42 | 8.0E+02(G)
|  |  |  | 0.03 | I | [5 empty] | 1 | 1 | Yes | Chlorite (Sodium Salt) | 7758-19-2 |  |  |  |  | 600 | 140000 |  | 600 | 1000
[6 empty] | 50 | I | V |  | 2.05 | 1 | 1 | Yes | Chloro-1,1-difluoroethane, 1- | 75-68-3 | [6 empty] | 100000 | 100000
|  | 0.0003 | I | 0.02 | H | 0.02 | I | V |  | 2.53 | 1 | 1 | Yes | Chloro-1,3-butadiene, 2- | 126-99-8 |  |  | 0.019 | 0.019 | 400 | 1800 | 42 | 37
0.46 | H | [8 empty] | 2.27 | 1 | 1 | Yes | Chloro-2-methylaniline HCl, 4- | 3165-93-3 | 0.17 | 510 |  | 0.17
0.1 | P | 7.7e-05 | C | 0.003 | X |  |  |  |  | 2.27 | 1 | 1 | Yes | Chloro-2-methylaniline, 4- | 95-69-2 | 0.78 | 6.6 |  | 0.7 | 60 | 560 |  | 54
0.27 | X | [6 empty] | V |  | 0.09 | 1 | 1 | Yes | Chloroacetaldehyde, 2- | 107-20-0 | 0.29 | 46 |  | 0.29
[10 empty] | 0.22 | 1 | 1 | Yes | Chloroacetic Acid | 79-11-8 | [8 empty] | 6.0E+01(G)
[6 empty] | 3e-05 | I |  |  | 1.93 | 1 | 1 | Yes | Chloroacetophenone, 2- | 532-27-4
0.2 | P |  |  | 0.0005 | P |  |  |  |  | 1.83 | 1 | 1 | Yes | Chloroaniline, p- | 106-47-8 | 0.39 | 5.9 |  | 0.37 | 10 | 170 |  | 9.5
|  |  |  | 0.02 | I | 0.05 | P | V |  | 2.84 | 1 | 1 | Yes | Chlorobenzene | 108-90-7 |  |  |  |  | 400 | 1300 | 100 | 78 | 100
|  |  |  | 0.1 | X |  |  |  |  | -0.52 | 1 | 1 | Yes | Chlorobenzene sulfonic acid, p- | 98-66-8 |  |  |  |  | 2000 | 1800000 |  | 2000
0.11 | C | 3.1e-05 | C | 0.02 | I |  |  |  |  | 4.74 | 1 | 0.8 | Yes | Chlorobenzilate | 510-15-6 | 0.71 | 0.56 |  | 0.31 | 400 | 350 |  | 190
|  |  |  | 0.03 | X |  |  |  |  | 2.65 | 1 | 1 | Yes | Chlorobenzoic Acid, p- | 74-11-3 |  |  |  |  | 600 | 3400 |  | 510
|  | 8.6e-06 | C | 0.003 | P | 0.3 | P | V |  | 3.6 | 1 | 1 | Yes | Chlorobenzotrifluoride, 4- | 98-56-6 |  |  | 0.65 | 0.65 | 60 | 93 | 630 | 35
|  |  |  | 0.04 | P |  |  | V |  | 2.64 | 1 | 1 | Yes | Chlorobutane, 1- | 109-69-3 |  |  |  |  | 800 | 3100 |  | 640
[6 empty] | 50 | I | V |  | 1.08 | 1 | 1 | Yes | Chlorodifluoromethane | 75-45-6 | [6 empty] | 100000 | 100000
|  |  |  | 0.02 | P |  |  | V |  | 0.03 | 1 | 1 | Yes | Chloroethanol, 2- | 107-07-3 |  |  |  |  | 400 | 77000 |  | 400
0.031 | C | 2.3e-05 | I | 0.01 | I | 0.098 | A | V |  | 1.97 | 1 | 1 | Yes | Chloroform | 67-66-3 | 2.5 | 29 | 0.24 | 0.22 | 200 | 2500 | 200 | 97 | 8.0E+01(G)
[6 empty] | 0.09 | I | V |  | 0.91 | 1 | 1 | Yes | Chloromethane | 74-87-3 | [6 empty] | 190 | 190
2.4 | C | 0.00069 | C |  |  |  |  | V |  | 0.32 | 1 | 1 | Yes | Chloromethyl Methyl Ether | 107-30-2 | 0.032 | 3.7 | 0.0081 | 0.0065
0.3 | P |  |  | 0.003 | P | 1e-05 | X |  |  | 2.24 | 1 | 1 | Yes | Chloronitrobenzene, o- | 88-73-3 | 0.26 | 2.6 |  | 0.24 | 60 | 640 |  | 55
0.06 | P |  |  | 0.0007 | P | 0.002 | P |  |  | 2.39 | 1 | 1 | Yes | Chloronitrobenzene, p- | 100-00-5 | 1.3 | 10 |  | 1.2 | 14 | 120 |  | 13
|  |  |  | 0.005 | I |  |  | V |  | 2.15 | 1 | 1 | Yes | Chlorophenol, 2- | 95-57-8 |  |  |  |  | 100 | 1000 |  | 91
[6 empty] | 0.0004 | C | V |  | 2.09 | 1 | 1 | Yes | Chloropicrin | 76-06-2 | [6 empty] | 0.83 | 0.83
0.017 | C |  |  | 0.015 | I |  |  |  |  | 3.05 | 1 | 0.9 | Yes | Chlorothalonil | 1897-45-6 | 4.6 | 29 |  | 4 | 300 | 2100 |  | 260
|  |  |  | 0.02 | I |  |  | V |  | 3.42 | 1 | 1 | Yes | Chlorotoluene, o- | 95-49-8 |  |  |  |  | 400 | 580 |  | 240
|  |  |  | 0.02 | X |  |  | V |  | 3.33 | 1 | 1 | Yes | Chlorotoluene, p- | 106-43-4 |  |  |  |  | 400 | 660 |  | 250
240 | C | 0.069 | C | [6 empty] | -1.02 | 1 | 1 | Yes | Chlorozotocin | 54749-90-5 | 0.00032 | 1 |  | 0.00032
|  |  |  | 0.005 | O |  |  |  |  | 3.51 | 1 | 0.9 | Yes | Chlorpropham | 101-21-3 |  |  |  |  | 100 | 250 |  | 71
|  |  |  | 0.001 | A |  |  |  |  | 4.96 | 1 | 0.8 | Yes | Chlorpyrifos | 2921-88-2 |  |  |  |  | 20 | 15 |  | 8.4
|  |  |  | 0.01 | H |  |  |  |  | 4.31 | 1 | 0.9 | Yes | Chlorpyrifos Methyl | 5598-13-0 |  |  |  |  | 200 | 290 |  | 120
|  |  |  | 0.05 | O |  |  |  |  | 2 | 1 | 1 | Yes | Chlorsulfuron | 64902-72-3 |  |  |  |  | 1000 | 57000 |  | 990
|  |  |  | 0.01 | I |  |  |  |  | 4.28 | 1 | 0.9 | Yes | Chlorthal-dimethyl | 1861-32-1 |  |  |  |  | 200 | 330 |  | 120
|  |  |  | 0.0008 | H |  |  |  |  | 5.8 | 1 | 0.8 | Yes | Chlorthiophos | 60238-56-4 |  |  |  |  | 16 | 3.4 |  | 2.8
|  |  |  | 1.5 | I | [5 empty] | 0.013 | 1 | Yes | Chromium(III), Insoluble Salts | 16065-83-1 |  |  |  |  | 30000 | 89000 |  | 22000
0.5 | C | 0.084 | G | 0.003 | I | 0.0001 | I |  | M |  | 0.025 | 1 | Yes | Chromium(VI) | 18540-29-9 | 0.05 | 0.12 |  | 0.035 | 60 | 170 |  | 44
[11 empty] | 0.013 | 1 | Yes | Chromium, Total | 7440-47-3 | [8 empty] | 100
|  |  |  | 0.013 | I |  |  |  |  | 3.1 | 1 | 0.9 | Yes | Clofentezine | 74115-24-5 |  |  |  |  | 260 | 2100 |  | 230
|  | 0.009 | P | 0.0003 | P | 6e-06 | P |  |  |  | 1 | 1 | Yes | Cobalt | 7440-48-4 |  |  |  |  | 6 | 3400 |  | 6
|  | 0.00062 | I |  |  |  |  | V | M |  | 1 | 0 |  | Coke Oven Emissions | E649830
|  |  |  | 0.04 | H | [5 empty] | 1 | 1 | Yes | Copper | 7440-50-8 |  |  |  |  | 800 | 180000 |  | 800 | 1300
|  |  |  | 0.05 | I | 0.6 | C |  |  | 1.96 | 1 | 1 | Yes | Cresol, m- | 108-39-4 |  |  |  |  | 1000 | 12000 |  | 930
|  |  |  | 0.05 | I | 0.6 | C |  |  | 1.95 | 1 | 1 | Yes | Cresol, o- | 95-48-7 |  |  |  |  | 1000 | 12000 |  | 930
|  |  |  | 0.02 | P | 0.6 | C |  |  | 1.94 | 1 | 1 | Yes | Cresol, p- | 106-44-5 |  |  |  |  | 400 | 4900 |  | 370
|  |  |  | 0.1 | A |  |  |  |  | 3.1 | 1 | 1 | Yes | Cresol, p-chloro-m- | 59-50-7 |  |  |  |  | 2000 | 5200 |  | 1400
|  |  |  | 0.1 | A | 0.6 | C |  |  | 1.95 | 1 | 0.9 | Yes | Cresols | 1319-77-3 |  |  |  |  | 2000 | 6700 |  | 1500
1.9 | H |  |  | 0.001 | P |  |  | V |  | 0.6 | 1 | 1 | Yes | Crotonaldehyde, trans- | 123-73-9 | 0.041 | 2.7 |  | 0.04 | 20 | 1500 |  | 20
|  |  |  | 0.1 | I | 0.4 | I | V |  | 3.66 | 1 | 1 | Yes | Cumene | 98-82-8 |  |  |  |  | 2000 | 1900 | 830 | 450
0.22 | C | 6.3e-05 | C | [6 empty] | -1.73 | 1 | 1 | Yes | Cupferron | 135-20-6 | 0.35 | 13000 |  | 0.35
0.84 | H |  |  | 0.002 | H |  |  |  |  | 2.22 | 1 | 1 | Yes | Cyanazine | 21725-46-2 | 0.093 | 1.6 |  | 0.088 | 40 | 760 |  | 38
Cyanides
|  |  |  | 0.001 | I | [5 empty] | 1 | 1 | Yes | ~Calcium Cyanide | 592-01-8 |  |  |  |  | 20 | 4600 |  | 20
|  |  |  | 0.005 | I | [5 empty] | 1 | 1 | Yes | ~Copper Cyanide | 544-92-3 |  |  |  |  | 100 | 23000 |  | 100
|  |  |  | 0.0006 | I | 0.0008 | G | V |  |  | 1 | 1 | Yes | ~Cyanide (CN-) | 57-12-5 |  |  |  |  | 12 | 2700 | 1.7 | 1.5 | 200
|  |  |  | 0.001 | I |  |  | V |  | 0.07 | 1 | 1 | Yes | ~Cyanogen | 460-19-5 |  |  |  |  | 20 | 5100 |  | 20
|  |  |  | 0.09 | I |  |  | V |  |  | 1 | 1 | Yes | ~Cyanogen Bromide | 506-68-3 |  |  |  |  | 1800 | 1600000 |  | 1800
|  |  |  | 0.05 | I |  |  | V |  |  | 1 | 1 | Yes | ~Cyanogen Chloride | 506-77-4 |  |  |  |  | 1000 | 580000 |  | 1000
|  |  |  | 0.0006 | I | 0.0008 | I | V |  | -0.25 | 1 | 1 | Yes | ~Hydrogen Cyanide | 74-90-8 |  |  |  |  | 12 | 2700 | 1.7 | 1.5
|  |  |  | 0.002 | I | [5 empty] | 1 | 1 | Yes | ~Potassium Cyanide | 151-50-8 |  |  |  |  | 40 | 4600 |  | 40
|  |  |  | 0.005 | I | [5 empty] | 0.04 | 1 | Yes | ~Potassium Silver Cyanide | 506-61-6 |  |  |  |  | 100 | 460 |  | 82
|  |  |  | 0.1 | I | [5 empty] | 0.04 | 1 | Yes | ~Silver Cyanide | 506-64-9 |  |  |  |  | 2000 | 18000 |  | 1800
|  |  |  | 0.001 | I | [5 empty] | 1 | 1 | Yes | ~Sodium Cyanide | 143-33-9 |  |  |  |  | 20 | 4600 |  | 20 | 200
|  |  |  | 0.0002 | P | [5 empty] | 1 | 0 | Yes | ~Thiocyanates | E1790664 |  |  |  |  | 4 | 910 |  | 4
|  |  |  | 0.0002 | X |  |  | V |  | 0.58 | 1 | 1 | Yes | ~Thiocyanic Acid | 463-56-9 |  |  |  |  | 4 | 910 |  | 4
|  |  |  | 0.05 | I | [5 empty] | 1 | 1 | Yes | ~Zinc Cyanide | 557-21-1 |  |  |  |  | 1000 | 380000 |  | 1000
[6 empty] | 6 | I | V |  | 3.44 | 1 | 1 | Yes | Cyclohexane | 110-82-7 | [6 empty] | 13000 | 13000
0.02 | X |  |  | 0.02 | X |  |  |  |  | 4.72 | 1 | 0.9 | Yes | Cyclohexane, 1,2,3,4,5-pentabromo-6-chloro- | 87-84-3 | 3.9 | 9.6 |  | 2.8 | 400 | 1100 |  | 290
|  |  |  | 5 | I | 0.7 | P | V |  | 0.81 | 1 | 1 | Yes | Cyclohexanone | 108-94-1 |  |  |  |  | 100000 | 6500000 | 1500 | 1400
|  |  |  | 0.005 | P | 1 | X | V |  | 2.86 | 1 | 1 | Yes | Cyclohexene | 110-83-8 |  |  |  |  | 100 | 250 | 2100 | 70
|  |  |  | 0.2 | I |  |  | V |  | 1.49 | 1 | 1 | Yes | Cyclohexylamine | 108-91-8 |  |  |  |  | 4000 | 93000 |  | 3800
|  |  |  | 0.025 | I |  |  |  |  | 5.95 | 1 | 0.7 | Yes | Cyfluthrin | 68359-37-5 |  |  |  |  | 500 | 160 |  | 120
|  |  |  | 0.072 | O |  |  |  |  | 6.6 | 1 | 0.7 | No | Cypermethrin | 52315-07-8 |  |  |  |  | 1400 |  |  | 1400
|  |  |  | 0.5 | O |  |  |  |  | -0.061 | 1 | 1 | Yes | Cyromazine | 66215-27-8 |  |  |  |  | 10000 | 800000 |  | 9900
0.24 | I | 6.9e-05 | C | 3e-05 | X |  |  |  |  | 6.02 | 1 | 0.8 | Yes | DDD, p,p`- (DDD) | 72-54-8 | 0.32 | 0.035 |  | 0.032 | 0.6 | 0.071 |  | 0.063
0.34 | I | 9.7e-05 | C | 0.0003 | X |  |  | V |  | 6.51 | 1 | 0.8 | No | DDE, p,p'- | 72-55-9 | 0.23 |  | 0.058 | 0.046 | 6 |  |  | 6
0.34 | I | 9.7e-05 | I | 0.0005 | I |  |  |  |  | 6.91 | 1 | 0.7 | No | DDT | 50-29-3 | 0.23 |  |  | 0.23 | 10 |  |  | 10
|  |  |  | 0.03 | I |  |  |  |  | 0.78 | 1 | 1 | Yes | Dalapon | 75-99-0 |  |  |  |  | 600 | 55000 |  | 600 | 200
0.018 | C | 5.1e-06 | C | 0.15 | I |  |  |  |  | -1.5 | 1 | 1 | Yes | Daminozide | 1596-84-5 | 4.3 | 13000 |  | 4.3 | 3000 | 10000000 |  | 3000
0.0007 | I |  |  | 0.007 | I |  |  |  |  | 12.11 | 1 | 0 | No | Decabromodiphenyl ether, 2,2',3,3',4,4',5,5',6,6'- (BDE-209) | 1163-19-5 | 110 |  |  | 110 | 140 |  |  | 140
|  |  |  | 4e-05 | I |  |  |  |  | 3.21 | 1 | 0.8 | Yes | Demeton | 8065-48-3 |  |  |  |  | 0.8 | 0.88 |  | 0.42
0.0012 | I |  |  | 0.6 | I |  |  |  |  | 6.11 | 1 | 0 | Yes | Di(2-ethylhexyl)adipate | 103-23-1 | 65 |  |  | 65 | 12000 |  |  | 12000 | 400
0.061 | H | [8 empty] | 4.49 | 1 | 0.9 | Yes | Diallate | 2303-16-4 | 1.3 | 0.92 |  | 0.54
|  |  |  | 0.0007 | A |  |  |  |  | 3.81 | 1 | 0.9 | Yes | Diazinon | 333-41-5 |  |  |  |  | 14 | 39 |  | 10
|  |  |  | 0.01 | X |  |  | V |  | 4.38 | 1 | 1 | Yes | Dibenzothiophene | 132-65-0 |  |  |  |  | 200 | 96 |  | 65
0.8 | P | 0.006 | P | 0.0002 | P | 0.0002 | I | V | M | 2.96 | 1 | 1 | Yes | Dibromo-3-chloropropane, 1,2- | 96-12-8 | 0.031 | 0.17 | 0.00034 | 0.00033 | 4 | 24 | 0.42 | 0.37 | 0.2
[10 empty] | 0.7 | 1 | 1 | Yes | Dibromoacetic acid | 631-64-1 | [8 empty] | 6.0E+01(G)
|  |  |  | 0.0004 | X |  |  | V |  | 3.75 | 1 | 0.9 | Yes | Dibromobenzene, 1,3- | 108-36-1 |  |  |  |  | 8 | 16 |  | 5.3
|  |  |  | 0.01 | I |  |  | V |  | 3.79 | 1 | 0.9 | Yes | Dibromobenzene, 1,4- | 106-37-6 |  |  |  |  | 200 | 370 |  | 130
0.084 | I |  |  | 0.02 | I |  |  | V |  | 2.16 | 1 | 1 | Yes | Dibromochloromethane | 124-48-1 | 0.93 | 14 |  | 0.87 | 400 | 6700 |  | 380 | 8.0E+01(G)
2 | I | 0.0006 | I | 0.009 | I | 0.009 | I | V |  | 1.96 | 1 | 1 | Yes | Dibromoethane, 1,2- | 106-93-4 | 0.039 | 0.71 | 0.0094 | 0.0075 | 180 | 3600 | 19 | 17 | 0.05
[6 empty] | 0.004 | X | V |  | 1.7 | 1 | 1 | Yes | Dibromomethane (Methylene Bromide) | 74-95-3 | [6 empty] | 8.3 | 8.3
|  |  |  | 0.0003 | P | [5 empty] | 1 | 0 | No | Dibutyltin Compounds | E1790660 |  |  |  |  | 6 |  |  | 6
|  |  |  | 0.03 | I |  |  |  |  | 2.21 | 1 | 1 | Yes | Dicamba | 1918-00-9 |  |  |  |  | 600 | 10000 |  | 570
[12 empty] | 0 | No | Dichloramine | 3400-09-7 | [8 empty] | 4.0E+03(G)
|  | 0.0042 | P |  |  |  |  | V |  | 2.6 | 1 | 1 | Yes | Dichloro-2-butene, 1,4- | 764-41-0 |  |  | 0.0013 | 0.0013
|  | 0.0042 | P |  |  |  |  | V |  | 2.6 | 1 | 1 | Yes | Dichloro-2-butene, cis-1,4- | 1476-11-5 |  |  | 0.0013 | 0.0013
|  | 0.0042 | P |  |  |  |  | V |  | 2.6 | 1 | 1 | Yes | Dichloro-2-butene, trans-1,4- | 110-57-6 |  |  | 0.0013 | 0.0013
0.05 | I |  |  | 0.004 | I |  |  |  |  | 0.92 | 1 | 1 | Yes | Dichloroacetic Acid | 79-43-6 | 1.6 | 96 |  | 1.5 | 80 | 5400 |  | 79 | 6.0E+01(G)
|  |  |  | 0.09 | I | 0.2 | H | V |  | 3.43 | 1 | 1 | Yes | Dichlorobenzene, 1,2- | 95-50-1 |  |  |  |  | 1800 | 2900 | 420 | 300 | 600
0.0054 | C | 1.1e-05 | C | 0.07 | A | 0.8 | I | V |  | 3.44 | 1 | 1 | Yes | Dichlorobenzene, 1,4- | 106-46-7 | 14 | 21 | 0.51 | 0.48 | 1400 | 2200 | 1700 | 570 | 75
0.45 | I | 0.00034 | C | [6 empty] | 3.51 | 1 | 1 | Yes | Dichlorobenzidine, 3,3'- | 91-94-1 | 0.17 | 0.45 |  | 0.13
|  |  |  | 0.009 | X |  |  |  |  | 4.44 | 1 | 0.9 | Yes | Dichlorobenzophenone, 4,4'- | 90-98-2 |  |  |  |  | 180 | 140 |  | 78
|  |  |  | 0.2 | I | 0.1 | X | V |  | 2.16 | 1 | 1 | Yes | Dichlorodifluoromethane | 75-71-8 |  |  |  |  | 4000 | 38000 | 210 | 200
0.0057 | C | 1.6e-06 | C | 0.2 | P |  |  | V |  | 1.79 | 1 | 1 | Yes | Dichloroethane, 1,1- | 75-34-3 | 14 | 180 | 3.5 | 2.8 | 4000 | 58000 |  | 3800
0.091 | I | 2.6e-05 | I | 0.006 | X | 0.007 | P | V |  | 1.48 | 1 | 1 | Yes | Dichloroethane, 1,2- | 107-06-2 | 0.86 | 18 | 0.22 | 0.17 | 120 | 2800 | 15 | 13 | 5
|  |  |  | 0.05 | I | 0.2 | I | V |  | 2.13 | 1 | 1 | Yes | Dichloroethylene, 1,1- | 75-35-4 |  |  |  |  | 1000 | 8500 | 420 | 280 | 7
|  |  |  | 0.002 | I |  |  | V |  | 1.86 | 1 | 1 | Yes | Dichloroethylene, cis-1,2- | 156-59-2 |  |  |  |  | 40 | 360 |  | 36 | 70
|  |  |  | 0.02 | I | 0.04 | X | V |  | 2.09 | 1 | 1 | Yes | Dichloroethylene, trans-1,2- | 156-60-5 |  |  |  |  | 400 | 3600 | 83 | 68 | 100
|  |  |  | 0.003 | I |  |  |  |  | 3.06 | 1 | 1 | Yes | Dichlorophenol, 2,4- | 120-83-2 |  |  |  |  | 60 | 190 |  | 46
|  |  |  | 0.01 | I |  |  |  |  | 2.81 | 1 | 1 | Yes | Dichlorophenoxy Acetic Acid, 2,4- | 94-75-7 |  |  |  |  | 200 | 1400 |  | 170 | 70
0.037 | P | 3.7e-06 | P | 0.04 | P | 0.004 | I | V |  | 1.98 | 1 | 1 | Yes | Dichloropropane, 1,2- | 78-87-5 | 2.1 | 23 | 1.5 | 0.85 | 800 | 9600 | 8.3 | 8.2 | 5
|  |  |  | 0.02 | P |  |  | V |  | 2 | 1 | 1 | Yes | Dichloropropane, 1,3- | 142-28-9 |  |  |  |  | 400 | 4600 |  | 370
|  |  |  | 0.003 | I |  |  |  |  | 0.78 | 1 | 1 | Yes | Dichloropropanol, 2,3- | 616-23-9 |  |  |  |  | 60 | 5000 |  | 59
0.1 | I | 4e-06 | I | 0.03 | I | 0.02 | I | V |  | 2.04 | 1 | 1 | Yes | Dichloropropene, 1,3- | 542-75-6 | 0.78 | 7.8 | 1.4 | 0.47 | 600 | 6600 | 42 | 39
0.29 | I | 8.3e-05 | C | 0.0005 | I | 0.0005 | I |  |  | 1.43 | 1 | 1 | Yes | Dichlorvos | 62-73-7 | 0.27 | 14 |  | 0.26 | 10 | 560 |  | 9.9
|  |  |  | 3e-05 | O |  |  |  |  | 0 | 1 | 1 | Yes | Dicrotophos | 141-66-2 |  |  |  |  | 0.6 | 330 |  | 0.6
|  |  |  | 0.08 | P | 0.0003 | X | V |  | 3.16 | 1 | 1 | Yes | Dicyclopentadiene | 77-73-6 |  |  |  |  | 1600 | 3500 | 0.63 | 0.63
16 | I | 0.0046 | I | 5e-05 | I |  |  |  |  | 5.4 | 1 | 0.8 | Yes | Dieldrin | 60-57-1 | 0.0049 | 0.0027 |  | 0.0018 | 1 | 0.61 |  | 0.38
|  | 0.0003 | C |  |  | 0.005 | I |  |  |  | 1 | 0 |  | Diesel Engine Exhaust | E17136615
|  |  |  | 0.002 | P | 0.0002 | P |  |  | -1.43 | 1 | 1 | Yes | Diethanolamine | 111-42-2 |  |  |  |  | 40 | 84000 |  | 40
|  |  |  | 0.03 | P | 0.0001 | P |  |  | 0.56 | 1 | 1 | Yes | Diethylene Glycol Monobutyl Ether | 112-34-5 |  |  |  |  | 600 | 87000 |  | 600
|  |  |  | 0.06 | P | 0.0003 | P |  |  | -0.54 | 1 | 1 | Yes | Diethylene Glycol Monoethyl Ether | 111-90-0 |  |  |  |  | 1200 | 780000 |  | 1200
|  |  |  | 0.001 | P |  |  | V |  | 0.05 | 1 | 1 | Yes | Diethylformamide | 617-84-5 |  |  |  |  | 20 | 4300 |  | 20
350 | C | 0.1 | C | [6 empty] | 5.07 | 1 | 0.9 | Yes | Diethylstilbestrol | 56-53-1 | 0.00022 | 6.6e-05 |  | 5.1e-05
|  |  |  | 0.083 | O |  |  |  |  | 0.65 | 1 | 1 | Yes | Difenzoquat | 43222-48-6 |  |  |  |  | 1700 | 750000 |  | 1700
|  |  |  | 0.02 | I |  |  |  |  | 3.88 | 1 | 0.9 | Yes | Diflubenzuron | 35367-38-5 |  |  |  |  | 400 | 1000 |  | 290
[6 empty] | 40 | I | V |  | 0.75 | 1 | 1 | Yes | Difluoroethane, 1,1- | 75-37-6 | [6 empty] | 83000 | 83000
[6 empty] | 30 | X | V |  | 2.29 | 1 | 1 | Yes | Difluoropropane, 2,2- | 420-45-1 | [6 empty] | 63000 | 63000
0.044 | C | 1.3e-05 | C |  |  |  |  | V |  | 3.58 | 1 | 1 | Yes | Dihydrosafrole | 94-58-6 | 1.8 | 2.3 | 0.43 | 0.3
[6 empty] | 0.7 | P | V |  | 1.52 | 1 | 1 | Yes | Diisopropyl Ether | 108-20-3 | [6 empty] | 1500 | 1500
|  |  |  | 0.08 | I |  |  | V |  | 1.03 | 1 | 1 | Yes | Diisopropyl Methylphosphonate | 1445-75-6 |  |  |  |  | 1600 | 130000 |  | 1600
|  |  |  | 0.022 | O |  |  |  |  | -0.17 | 1 | 1 | Yes | Dimethipin | 55290-64-7 |  |  |  |  | 440 | 260000 |  | 440
|  |  |  | 0.0022 | O |  |  |  |  | 0.78 | 1 | 1 | Yes | Dimethoate | 60-51-5 |  |  |  |  | 44 | 7000 |  | 44
1.6 | P | [8 empty] | 1.81 | 1 | 1 | Yes | Dimethoxybenzidine, 3,3'- | 119-90-4 | 0.049 | 1.6 |  | 0.047
0.0017 | P |  |  | 0.06 | P |  |  |  |  | -0.61 | 1 | 1 | Yes | Dimethyl methylphosphonate | 756-79-6 | 46 | 28000 |  | 46 | 1200 | 810000 |  | 1200
4.6 | C | 0.0013 | C | [6 empty] | 4.58 | 1 | 1 | Yes | Dimethylamino azobenzene [p-] | 60-11-7 | 0.017 | 0.0072 |  | 0.005
0.58 | H | [8 empty] | 2.17 | 1 | 1 | Yes | Dimethylaniline HCl, 2,4- | 21436-96-4 | 0.13 | 520 |  | 0.13
0.2 | P |  |  | 0.002 | X |  |  |  |  | 1.68 | 1 | 1 | Yes | Dimethylaniline, 2,4- | 95-68-1 | 0.39 | 7.1 |  | 0.37 | 40 | 800 |  | 38
0.027 | P |  |  | 0.002 | I |  |  | V |  | 2.31 | 1 | 1 | Yes | Dimethylaniline, N,N- | 121-69-7 | 2.9 | 20 |  | 2.5 | 40 | 310 |  | 35
11 | P | [8 empty] | 2.34 | 1 | 1 | Yes | Dimethylbenzidine, 3,3'- | 119-93-7 | 0.0071 | 0.085 |  | 0.0065
|  |  |  | 0.1 | P | 0.03 | I | V |  | -1.01 | 1 | 1 | Yes | Dimethylformamide | 68-12-2 |  |  |  |  | 2000 | 1800000 | 63 | 61
|  |  |  | 0.0001 | X | 2e-06 | X | V |  | -1.19 | 1 | 1 | Yes | Dimethylhydrazine, 1,1- | 57-14-7 |  |  |  |  | 2 | 2200 | 0.0042 | 0.0042
550 | C | 0.16 | C |  |  |  |  | V |  | -0.54 | 1 | 1 | Yes | Dimethylhydrazine, 1,2- | 540-73-8 | 0.00014 | 0.05 | 3.5e-05 | 2.8e-05
|  |  |  | 0.02 | I |  |  |  |  | 2.3 | 1 | 1 | Yes | Dimethylphenol, 2,4- | 105-67-9 |  |  |  |  | 400 | 3100 |  | 360
|  |  |  | 0.0006 | I |  |  |  |  | 2.36 | 1 | 1 | Yes | Dimethylphenol, 2,6- | 576-26-1 |  |  |  |  | 12 | 85 |  | 11
|  |  |  | 0.001 | I |  |  |  |  | 2.23 | 1 | 1 | Yes | Dimethylphenol, 3,4- | 95-65-8 |  |  |  |  | 20 | 170 |  | 18
0.045 | C | 1.3e-05 | C |  |  |  |  | V |  | 2.58 | 1 | 1 | Yes | Dimethylvinylchloride | 513-37-1 | 1.7 | 6.5 | 0.43 | 0.33
|  |  |  | 8e-05 | X |  |  |  |  | 2.13 | 1 | 1 | Yes | Dinitro-o-cresol, 4,6- | 534-52-1 |  |  |  |  | 1.6 | 26 |  | 1.5
|  |  |  | 0.002 | I |  |  |  |  | 4.12 | 1 | 0.9 | Yes | Dinitro-o-cyclohexyl Phenol, 4,6- | 131-89-5 |  |  |  |  | 40 | 54 |  | 23
|  |  |  | 0.0004 | X | 0.002 | X |  |  | 1.89 | 1 | 1 | Yes | Dinitroaniline, 3,5- | 618-87-1 |  |  |  |  | 8 | 170 |  | 7.7
|  |  |  | 0.0001 | P |  |  |  |  | 1.69 | 1 | 1 | Yes | Dinitrobenzene, 1,2- | 528-29-0 |  |  |  |  | 2 | 53 |  | 1.9
|  |  |  | 0.0001 | I |  |  |  |  | 1.49 | 1 | 1 | Yes | Dinitrobenzene, 1,3- | 99-65-0 |  |  |  |  | 2 | 73 |  | 2
|  |  |  | 0.0001 | P |  |  |  |  | 1.46 | 1 | 1 | Yes | Dinitrobenzene, 1,4- | 100-25-4 |  |  |  |  | 2 | 76 |  | 2
|  |  |  | 0.002 | I |  |  |  |  | 1.67 | 1 | 1 | Yes | Dinitrophenol, 2,4- | 51-28-5 |  |  |  |  | 40 | 1200 |  | 39
0.68 | I | [8 empty] | 2.18 | 1 | 1 | Yes | Dinitrotoluene Mixture, 2,4/2,6- | E1615210 | 0.11 | 1.5 |  | 0.11
0.31 | C | 8.9e-05 | C | 0.002 | I |  |  |  |  | 1.98 | 1 | 1 | Yes | Dinitrotoluene, 2,4- | 121-14-2 | 0.25 | 4.3 |  | 0.24 | 40 | 750 |  | 38
1.5 | P |  |  | 0.0003 | X |  |  |  |  | 2.1 | 1 | 1 | Yes | Dinitrotoluene, 2,6- | 606-20-2 | 0.052 | 0.74 |  | 0.049 | 6 | 93 |  | 5.7
|  |  |  | 0.0001 | X |  |  |  |  | 1.84 | 1 | 1 | Yes | Dinitrotoluene, 2-Amino-4,6- | 35572-78-2 |  |  |  |  | 2 | 51 |  | 1.9
|  |  |  | 0.0001 | X |  |  |  |  | 1.84 | 1 | 1 | Yes | Dinitrotoluene, 4-Amino-2,6- | 19406-51-0 |  |  |  |  | 2 | 51 |  | 1.9
0.45 | X |  |  | 0.0009 | X |  |  |  |  | 2.18 | 1 | 0.8 | Yes | Dinitrotoluene, Technical grade | 25321-14-6 | 0.17 | 0.26 |  | 0.1 | 18 | 30 |  | 11
|  |  |  | 0.001 | I |  |  |  |  | 3.56 | 1 | 0.9 | Yes | Dinoseb | 88-85-7 |  |  |  |  | 20 | 54 |  | 15 | 7
0.1 | I | 5e-06 | I | 0.03 | I | 0.03 | I | V |  | -0.27 | 1 | 1 | Yes | Dioxane, 1,4- | 123-91-1 | 0.78 | 230 | 1.1 | 0.46 | 600 | 190000 | 63 | 57
Dioxins
6200 | I | 1.3 | I | [6 empty] | 8.21 | 1 | 0 | No | ~Hexachlorodibenzo-p-dioxin, Mixture | 34465-46-8 | 1.3e-05 |  |  | 1.3e-05
130000 | C | 38 | C | 7e-10 | I | 4e-08 | C | V |  | 6.8 | 1 | 0.5 | No | ~TCDD, 2,3,7,8- | 1746-01-6 | 6e-07 |  | 1.5e-07 | 1.2e-07 | 1.4e-05 |  | 8.3e-05 | 1.2e-05 | 3e-05
|  |  |  | 0.03 | I |  |  |  |  | 2.17 | 1 | 1 | Yes | Diphenamid | 957-51-7 |  |  |  |  | 600 | 4200 |  | 530
[6 empty] | 0.0004 | X | V |  | 4.21 | 1 | 1 | Yes | Diphenyl Ether | 101-84-8 | [6 empty] | 0.83 | 0.83
|  |  |  | 0.0008 | X |  |  |  |  | 2.4 | 1 | 1 | Yes | Diphenyl Sulfone | 127-63-9 |  |  |  |  | 16 | 200 |  | 15
|  |  |  | 0.1 | O |  |  |  |  | 3.5 | 1 | 1 | Yes | Diphenylamine | 122-39-4 |  |  |  |  | 2000 | 3400 |  | 1300
0.8 | I | 0.00022 | I | [6 empty] | 2.94 | 1 | 1 | Yes | Diphenylhydrazine, 1,2- | 122-66-7 | 0.097 | 0.39 |  | 0.078
|  |  |  | 0.0022 | I |  |  |  |  | 2.3622 | 1 | 1 | Yes | Diquat | 2764-72-9 |  |  |  |  | 44 | 470 |  | 40 | 20
7.4 | C | 0.0021 | C | [6 empty] | 4.9 | 1 | 1 | No | Direct Black 38 | 1937-37-7 | 0.011 |  |  | 0.011
7.4 | C | 0.0021 | C | [6 empty] | 2.6 | 1 | 1 | No | Direct Blue 6 | 2602-46-2 | 0.011 |  |  | 0.011
6.7 | C | 0.0019 | C | [6 empty] | -6.53 | 1 | 1 | No | Direct Brown 95 | 16071-86-6 | 0.012 |  |  | 0.012
|  |  |  | 4e-05 | I |  |  |  |  | 4.02 | 1 | 0.9 | Yes | Disulfoton | 298-04-4 |  |  |  |  | 0.8 | 1.3 |  | 0.5
|  |  |  | 0.01 | I |  |  | V |  | 0.77 | 1 | 1 | Yes | Dithiane, 1,4- | 505-29-3 |  |  |  |  | 200 | 16000 |  | 200
|  |  |  | 0.002 | I |  |  |  |  | 2.68 | 1 | 1 | Yes | Diuron | 330-54-1 |  |  |  |  | 40 | 360 |  | 36
|  |  |  | 0.02 | O |  |  |  |  | 1.15 | 1 | 1 | Yes | Dodine | 2439-10-3 |  |  |  |  | 400 | 53000 |  | 400
|  |  |  | 0.05 | O |  |  | V |  | 3.21 | 1 | 1 | Yes | EPTC | 759-94-4 |  |  |  |  | 1000 | 3000 |  | 750
|  |  |  | 0.006 | I |  |  | V |  | 3.83 | 1 | 0.9 | Yes | Endosulfan | 115-29-7 |  |  |  |  | 120 | 630 |  | 100
|  |  |  | 0.006 | P |  |  |  |  | 3.66 | 1 | 0.9 | Yes | Endosulfan Sulfate | 1031-07-8 |  |  |  |  | 120 | 910 |  | 110
|  |  |  | 0.02 | I |  |  |  |  | 1.91 | 1 | 1 | Yes | Endothall | 145-73-3 |  |  |  |  | 400 | 8500 |  | 380 | 100
|  |  |  | 0.0003 | I |  |  |  |  | 5.2 | 1 | 0.8 | Yes | Endrin | 72-20-8 |  |  |  |  | 6 | 3.7 |  | 2.3 | 2
0.0099 | I | 1.2e-06 | I | 0.006 | P | 0.001 | I | V |  | 0.45 | 1 | 1 | Yes | Epichlorohydrin | 106-89-8 | 7.9 | 790 | 4.7 | 2.9 | 120 | 13000 | 2.1 | 2
[6 empty] | 0.02 | I | V |  | 0.86 | 1 | 1 | Yes | Epoxybutane, 1,2- | 106-88-7 | [6 empty] | 42 | 42
|  |  |  | 0.04 | P |  |  |  |  | -1.18 | 1 | 1 | Yes | Ethanol, 2-(2-methoxyethoxy)- | 111-77-3 |  |  |  |  | 800 | 1300000 |  | 800
|  |  |  | 0.005 | I |  |  |  |  | -0.22 | 1 | 1 | Yes | Ethephon | 16672-87-0 |  |  |  |  | 100 | 42000 |  | 100
|  |  |  | 0.0005 | I |  |  |  |  | 5.07 | 1 | 0.8 | Yes | Ethion | 563-12-2 |  |  |  |  | 10 | 7.7 |  | 4.3
|  |  |  | 0.1 | P | 0.06 | P | V |  | 0.59 | 1 | 1 | Yes | Ethoxyethanol Acetate, 2- | 111-15-9 |  |  |  |  | 2000 | 230000 | 130 | 120
|  |  |  | 0.09 | P | 0.04 | P | V |  | -0.32 | 1 | 1 | Yes | Ethoxyethanol, 2- | 110-80-5 |  |  |  |  | 1800 | 630000 | 83 | 80
|  |  |  | 0.7 | P | 0.07 | P | V |  | 0.73 | 1 | 1 | Yes | Ethyl Acetate | 141-78-6 |  |  |  |  | 14000 | 970000 | 150 | 140
|  |  |  | 0.005 | P | 0.008 | P | V |  | 1.32 | 1 | 1 | Yes | Ethyl Acrylate | 140-88-5 |  |  |  |  | 100 | 3000 | 17 | 14
[6 empty] | 4 | P | V |  | 1.43 | 1 | 1 | Yes | Ethyl Chloride (Chloroethane) | 75-00-3 | [6 empty] | 8300 | 8300
|  |  |  | 0.2 | I |  |  | V |  | 0.89 | 1 | 1 | Yes | Ethyl Ether | 60-29-7 |  |  |  |  | 4000 | 200000 |  | 3900
[6 empty] | 0.3 | P | V |  | 1.94 | 1 | 1 | Yes | Ethyl Methacrylate | 97-63-2 | [6 empty] | 630 | 630
|  | 8e-08 | I | 1 | I | 40 | I | V |  | 1.9203 | 1 | 1 | Yes | Ethyl Tertiary Butyl Ether (ETBE) | 637-92-3 |  |  | 70 | 70 | 20000 | 240000 | 83000 | 15000
|  |  |  | 1e-05 | I |  |  |  |  | 4.78 | 1 | 0.8 | Yes | Ethyl-p-nitrophenyl Phosphonate | 2104-64-5 |  |  |  |  | 0.2 | 0.16 |  | 0.089
0.011 | C | 2.5e-06 | C | 0.05 | P | 1 | I | V |  | 3.15 | 1 | 1 | Yes | Ethylbenzene | 100-41-4 | 7.1 | 12 | 2.2 | 1.5 | 1000 | 1900 | 2100 | 500 | 700
|  |  |  | 0.07 | P |  |  |  |  | -0.94 | 1 | 1 | Yes | Ethylene Cyanohydrin | 109-78-4 |  |  |  |  | 1400 | 1100000 |  | 1400
|  |  |  | 0.09 | P |  |  | V |  | -2.04 | 1 | 1 | No | Ethylene Diamine | 107-15-3 |  |  |  |  | 1800 |  |  | 1800
|  |  |  | 0.8 | A | 0.4 | C |  |  | -1.36 | 1 | 1 | Yes | Ethylene Glycol | 107-21-1 |  |  |  |  | 16000 | 23000000 |  | 16000
|  |  |  | 0.1 | I | 1.6 | I |  |  | 0.83 | 1 | 1 | Yes | Ethylene Glycol Monobutyl Ether | 111-76-2 |  |  |  |  | 2000 | 140000 |  | 2000
0.31 | C | 0.003 | I |  |  | 0.03 | C | V | M | -0.3 | 1 | 1 | Yes | Ethylene Oxide | 75-21-8 | 0.081 | 17 | 0.00068 | 0.00067 |  |  | 63 | 63
0.045 | C | 1.3e-05 | C | 8e-05 | I |  |  |  |  | -0.66 | 1 | 1 | Yes | Ethylene Thiourea | 96-45-7 | 1.7 | 1000 |  | 1.7 | 1.6 | 1000 |  | 1.6
65 | C | 0.019 | C |  |  |  |  | V |  | -0.28 | 1 | 1 | Yes | Ethyleneimine | 151-56-4 | 0.0012 | 0.25 | 0.0003 | 0.00024
|  |  |  | 3 | I |  |  |  |  | 2.19 | 1 | 1 | Yes | Ethylphthalyl Ethyl Glycolate | 84-72-0 |  |  |  |  | 60000 | 1500000 |  | 58000
|  |  |  | 0.00025 | I |  |  |  |  | 3.23 | 1 | 0.9 | Yes | Fenamiphos | 22224-92-6 |  |  |  |  | 5 | 34 |  | 4.4
|  |  |  | 0.025 | I |  |  |  |  | 5.7 | 1 | 0.8 | Yes | Fenpropathrin | 39515-41-8 |  |  |  |  | 500 | 73 |  | 64
|  |  |  | 0.025 | I |  |  |  |  | 6.2 | 1 | 0.7 | No | Fenvalerate | 51630-58-1 |  |  |  |  | 500 |  |  | 500
|  |  |  | 0.013 | I |  |  |  |  | 2.42 | 1 | 1 | Yes | Fluometuron | 2164-17-2 |  |  |  |  | 260 | 3400 |  | 240
|  |  |  | 0.04 | C | 0.013 | C |  |  |  | 1 | 1 | Yes | Fluoride | 16984-48-8 |  |  |  |  | 800 | 180000 |  | 800 | 4000
|  |  |  | 0.06 | I | 0.013 | C |  |  |  | 1 | 1 | Yes | Fluorine (Soluble Fluoride) | 7782-41-4 |  |  |  |  | 1200 | 270000 |  | 1200 | 4000
|  |  |  | 0.08 | I |  |  |  |  | 3.16 | 1 | 0.9 | Yes | Fluridone | 59756-60-4 |  |  |  |  | 1600 | 14000 |  | 1400
|  |  |  | 0.04 | O |  |  |  |  | 3.34 | 1 | 0.9 | Yes | Flurprimidol | 56425-91-3 |  |  |  |  | 800 | 4800 |  | 690
|  |  |  | 0.002 | O |  |  |  |  | 3.7 | 1 | 0.9 | Yes | Flusilazole | 85509-19-9 |  |  |  |  | 40 | 140 |  | 31
|  |  |  | 0.5 | O |  |  |  |  | 3.7 | 1 | 0.9 | Yes | Flutolanil | 66332-96-5 |  |  |  |  | 10000 | 37000 |  | 7900
|  |  |  | 0.01 | I |  |  |  |  | 6.81 | 1 | 0.6 | No | Fluvalinate | 69409-94-5 |  |  |  |  | 200 |  |  | 200
|  |  |  | 0.09 | O |  |  |  |  | 2.85 | 1 | 1 | Yes | Folpet | 133-07-3 |  |  |  |  | 1800 | 19000 |  | 1600
|  |  |  | 0.01 | O |  |  |  |  | 2.9 | 1 | 1 | Yes | Fomesafen | 72178-02-0 |  |  |  |  | 200 | 4800 |  | 190
|  |  |  | 0.002 | I |  |  |  |  | 3.94 | 1 | 0.9 | Yes | Fonofos | 944-22-9 |  |  |  |  | 40 | 63 |  | 24
0.021 | C | 1.3e-05 | I | 0.2 | I | 0.0098 | A | V |  | 0.35 | 1 | 1 | Yes | Formaldehyde | 50-00-0 | 3.7 | 260 | 0.43 | 0.39 | 4000 | 320000 | 20 | 20
|  |  |  | 0.9 | P | 0.0003 | X | V |  | -0.54 | 1 | 1 | Yes | Formic Acid | 64-18-6 |  |  |  |  | 18000 | 6400000 | 0.63 | 0.63
|  |  |  | 2.5 | O |  |  |  |  | -2.4 | 1 | 1 | No | Fosetyl-AL | 39148-24-8 |  |  |  |  | 50000 |  |  | 50000
Furans
|  |  |  | 0.001 | X |  |  | V |  | 4.12 | 1 | 1 | Yes | ~Dibenzofuran | 132-64-9 |  |  |  |  | 20 | 13 |  | 7.9
|  |  |  | 0.001 | I |  |  | V |  | 1.34 | 1 | 1 | Yes | ~Furan | 110-00-9 |  |  |  |  | 20 | 480 |  | 19
|  |  |  | 0.9 | I | 2 | I | V |  | 0.46 | 1 | 1 | Yes | ~Tetrahydrofuran | 109-99-9 |  |  |  |  | 18000 | 1700000 | 4200 | 3400
3.8 | H | [8 empty] | -0.04 | 1 | 1 | Yes | Furazolidone | 67-45-8 | 0.021 | 10 |  | 0.02
|  |  |  | 0.003 | I | 0.05 | H | V |  | 0.41 | 1 | 1 | Yes | Furfural | 98-01-1 |  |  |  |  | 60 | 7100 | 100 | 38
1.5 | C | 0.00043 | C | [6 empty] | 1.8 | 1 | 1 | Yes | Furium | 531-82-8 | 0.052 | 1.9 |  | 0.051
0.03 | I | 8.6e-06 | C | [6 empty] | 4.38 | 1 | 0.9 | Yes | Furmecyclox | 60568-05-0 | 2.6 | 2 |  | 1.1
|  |  |  | 0.006 | O |  |  |  |  | -4.81 | 1 | 1 | No | Glufosinate, Ammonium | 77182-82-2 |  |  |  |  | 120 |  |  | 120
|  |  |  | 0.1 | A | 8e-05 | C |  |  | -0.33 | 1 | 1 | Yes | Glutaraldehyde | 111-30-8 |  |  |  |  | 2000 | 600000 |  | 2000
|  |  |  | 0.0004 | I | 0.001 | X | V |  | -0.12 | 1 | 1 | Yes | Glycidaldehyde | 765-34-4 |  |  |  |  | 8 | 1800 | 2.1 | 1.7
|  |  |  | 0.1 | I |  |  |  |  | -3.4 | 1 | 1 | No | Glyphosate | 1071-83-6 |  |  |  |  | 2000 |  |  | 2000 | 700
|  |  |  | 0.01 | X |  |  | V |  | -1.63 | 1 | 1 | Yes | Guanidine | 113-00-8 |  |  |  |  | 200 | 420000 |  | 200
|  |  |  | 0.02 | P |  |  |  |  | -3.56 | 1 | 1 | No | Guanidine Chloride | 50-01-1 |  |  |  |  | 400 |  |  | 400
|  |  |  | 0.03 | X |  |  |  |  | -8.35 | 1 | 1 | No | Guanidine Nitrate | 506-93-4 |  |  |  |  | 600 |  |  | 600
|  |  |  | 5e-05 | I |  |  |  |  | 4.07 | 1 | 0.9 | Yes | Haloxyfop, Methyl | 69806-40-2 |  |  |  |  | 1 | 3.1 |  | 0.76
4.5 | I | 0.0013 | I | 0.0001 | A |  |  | V |  | 6.1 | 1 | 0.8 | Yes | Heptachlor | 76-44-8 | 0.017 | 0.0023 | 0.0043 | 0.0014 | 2 | 0.29 |  | 0.26 | 0.4
9.1 | I | 0.0026 | I | 1.3e-05 | I |  |  | V |  | 4.98 | 1 | 0.8 | Yes | Heptachlor Epoxide | 1024-57-3 | 0.0086 | 0.0071 | 0.0022 | 0.0014 | 0.26 | 0.24 |  | 0.12 | 0.2
[6 empty] | 0.003 | X | V |  | 2.29 | 1 | 1 | Yes | Heptanal, n- | 111-71-7 | [6 empty] | 6.3 | 6.3
|  |  |  | 0.0003 | X | 0.4 | P | V |  | 4.66 | 1 | 1 | No | Heptane, N- | 142-82-5 |  |  |  |  | 6 |  | 830 | 6
|  |  |  | 0.002 | I |  |  | V |  | 6.07 | 1 | 0.7 | No | Hexabromobenzene | 87-82-1 |  |  |  |  | 40 |  |  | 40
|  |  |  | 0.0002 | I | [5 empty] | 1 | 0 | No | Hexabromodiphenyl ether, 2,2',4,4',5,5'- (BDE-153) | 68631-49-2 |  |  |  |  | 4 |  |  | 4
1.6 | I | 0.00046 | I | 1e-05 | P |  |  | V |  | 5.73 | 1 | 0.9 | No | Hexachlorobenzene | 118-74-1 | 0.049 |  | 0.012 | 0.0098 | 0.2 |  |  | 0.2 | 1
0.078 | I | 2.2e-05 | I | 0.001 | P |  |  | V |  | 4.78 | 1 | 0.9 | Yes | Hexachlorobutadiene | 87-68-3 | 1 | 0.44 | 0.26 | 0.14 | 20 | 9.5 |  | 6.5
6.3 | I | 0.0018 | I | 0.008 | A |  |  |  |  | 3.8 | 1 | 0.9 | Yes | Hexachlorocyclohexane, Alpha- | 319-84-6 | 0.012 | 0.018 |  | 0.0072 | 160 | 250 |  | 97
1.8 | I | 0.00053 | I | [6 empty] | 3.78 | 1 | 0.9 | Yes | Hexachlorocyclohexane, Beta- | 319-85-7 | 0.043 | 0.061 |  | 0.025
1.1 | C | 0.00031 | C | 1e-05 | A |  |  |  |  | 3.72 | 1 | 0.9 | Yes | Hexachlorocyclohexane, Gamma- (Lindane) | 58-89-9 | 0.071 | 0.1 |  | 0.042 | 0.2 | 0.31 |  | 0.12 | 0.2
1.8 | I | 0.00051 | I | [6 empty] | 4.14 | 1 | 0.9 | Yes | Hexachlorocyclohexane, Technical | 608-73-1 | 0.043 | 0.061 |  | 0.025
|  |  |  | 0.006 | I | 0.0002 | I | V |  | 5.04 | 1 | 0.9 | Yes | Hexachlorocyclopentadiene | 77-47-4 |  |  |  |  | 120 | 42 | 0.42 | 0.41 | 50
0.04 | I | 1.1e-05 | C | 0.0007 | I | 0.03 | I | V |  | 4.14 | 1 | 1 | Yes | Hexachloroethane | 67-72-1 | 1.9 | 1.7 | 0.51 | 0.33 | 14 | 14 | 63 | 6.2
|  |  |  | 0.0003 | I |  |  |  |  | 7.54 | 1 | 0 | No | Hexachlorophene | 70-30-4 |  |  |  |  | 6 |  |  | 6
0.08 | I |  |  | 0.004 | I |  |  |  |  | 0.87 | 1 | 1 | Yes | Hexahydro-1,3,5-trinitro-1,3,5-triazine (RDX) | 121-82-4 | 0.97 | 120 |  | 0.97 | 80 | 11000 |  | 80
[6 empty] | 1e-05 | I | V |  | 3.2 | 1 | 1 | Yes | Hexamethylene Diisocyanate, 1,6- | 822-06-0 | [6 empty] | 0.021 | 0.021
[6 empty] | 0.0004 | C |  |  | 7.5795 | 1 | 0 | No | Hexamethylene diisocyanate biuret | 4035-89-6
[6 empty] | 0.0004 | C |  |  | 9.814 | 1 | 0 | No | Hexamethylene diisocyanate isocyanurate | 3779-63-3
|  |  |  | 0.0004 | P |  |  |  |  | 0.28 | 1 | 1 | Yes | Hexamethylphosphoramide | 680-31-9 |  |  |  |  | 8 | 2000 |  | 8
|  | 2e-07 | X |  |  | 0.6 | P | V |  | 3.9 | 1 | 1 | Yes | Hexane, Commercial | E5241997 |  |  | 28 | 28 |  |  | 1300 | 1300
[6 empty] | 0.7 | I | V |  | 3.9 | 1 | 1 | Yes | Hexane, N- | 110-54-3 | [6 empty] | 1500 | 1500
|  |  |  | 2 | P |  |  |  |  | 0.08 | 1 | 1 | Yes | Hexanedioic Acid | 124-04-9 |  |  |  |  | 40000 | 11000000 |  | 40000
0.0095 | P |  |  | 0.07 | P | 0.0004 | P | V |  | 2.73 | 1 | 1 | Yes | Hexanol, 1-,2-ethyl- (2-Ethyl-1-hexanol) | 104-76-7 | 8.2 | 32 |  | 6.5 | 1400 | 5900 | 0.83 | 0.83
|  |  |  | 0.005 | I | 0.03 | I | V |  | 1.38 | 1 | 1 | Yes | Hexanone, 2- | 591-78-6 |  |  |  |  | 100 | 2800 | 63 | 38
|  |  |  | 0.033 | I |  |  |  |  | 1.85 | 1 | 1 | Yes | Hexazinone | 51235-04-2 |  |  |  |  | 660 | 24000 |  | 640
|  |  |  | 0.025 | I |  |  |  |  | 5.57 | 1 | 0.8 | Yes | Hexythiazox | 78587-05-0 |  |  |  |  | 500 | 140 |  | 110
|  |  |  | 0.017 | O |  |  |  |  | 2.31 | 1 | 1 | Yes | Hydramethylnon | 67485-29-4 |  |  |  |  | 340 | 29000 |  | 340
3 | I | 0.0049 | I |  |  | 3e-05 | P | V |  | -2.07 | 1 | 1 | Yes | Hydrazine | 302-01-2 | 0.026 | 110 | 0.0011 | 0.0011 |  |  | 0.063 | 0.063
3 | I | 0.0049 | I | [7 empty] | 1 | 1 | Yes | Hydrazine Sulfate | 10034-93-2 | 0.026 | 4.9 |  | 0.026
[6 empty] | 0.02 | I | V |  |  | 1 | 1 | Yes | Hydrogen Chloride | 7647-01-0 | [6 empty] | 42 | 42
|  |  |  | 0.04 | C | 0.014 | C | V |  | 0.23 | 1 | 1 | Yes | Hydrogen Fluoride | 7664-39-3 |  |  |  |  | 800 | 180000 | 29 | 28
[6 empty] | 0.002 | I | V |  | 0.23 | 1 | 1 | Yes | Hydrogen Sulfide | 7783-06-4 | [6 empty] | 4.2 | 4.2
0.06 | P |  |  | 0.04 | P |  |  |  |  | 0.59 | 1 | 1 | Yes | Hydroquinone | 123-31-9 | 1.3 | 120 |  | 1.3 | 800 | 79000 |  | 790
0.061 | O |  |  | 0.11 | O |  |  |  |  | 3.82 | 1 | 0.9 | Yes | Imazalil | 35554-44-0 | 1.3 | 3.1 |  | 0.9 | 2200 | 5700 |  | 1600
|  |  |  | 0.25 | I |  |  |  |  | 1.86 | 1 | 1 | Yes | Imazaquin | 81335-37-7 |  |  |  |  | 5000 | 260000 |  | 4900
|  |  |  | 2.5 | O |  |  |  |  | 1.49 | 1 | 1 | Yes | Imazethapyr | 81335-77-5 |  |  |  |  | 50000 | 720000 |  | 47000
|  |  |  | 0.01 | A |  |  |  |  | 2.49 | 1 | 1 | Yes | Iodine | 7553-56-2 |  |  |  |  | 200 | 46000 |  | 200
|  |  |  | 0.04 | I |  |  |  |  | 3 | 1 | 0.9 | Yes | Iprodione | 36734-19-7 |  |  |  |  | 800 | 9100 |  | 740
|  |  |  | 0.7 | P | [5 empty] | 1 | 1 | Yes | Iron | 7439-89-6 |  |  |  |  | 14000 | 3200000 |  | 14000
|  |  |  | 0.3 | I |  |  | V |  | 0.76 | 1 | 1 | Yes | Isobutyl Alcohol | 78-83-1 |  |  |  |  | 6000 | 360000 |  | 5900
0.00095 | I |  |  | 0.2 | I | 2 | C |  |  | 1.7 | 1 | 1 | Yes | Isophorone | 78-59-1 | 82 | 1600 |  | 78 | 4000 | 86000 |  | 3800
|  |  |  | 0.015 | I |  |  | V |  | 5.8 | 1 | 0.8 | Yes | Isopropalin | 33820-53-0 |  |  |  |  | 300 | 46 |  | 40
|  |  |  | 2 | P | 0.2 | P | V |  | 0.05 | 1 | 1 | Yes | Isopropanol | 67-63-0 |  |  |  |  | 40000 | 6500000 | 420 | 410
|  |  |  | 0.1 | I |  |  |  |  | 0.27 | 1 | 1 | Yes | Isopropyl Methyl Phosphonic Acid | 1832-54-8 |  |  |  |  | 2000 | 390000 |  | 2000
|  |  |  | 0.05 | I |  |  |  |  | 3.94 | 1 | 0.9 | Yes | Isoxaben | 82558-50-7 |  |  |  |  | 1000 | 2700 |  | 730
[6 empty] | 0.3 | A | V |  | 8 | 1 | 0 | No | JP-7 | E1737665 | [6 empty] | 630 | 630
|  |  |  | 0.008 | O |  |  |  |  | 4.81 | 1 | 0.9 | Yes | Lactofen | 77501-63-4 |  |  |  |  | 160 | 270 |  | 100
|  |  |  | 0.0002 | X |  |  |  |  | -0.94 | 1 | 1 | Yes | Lactonitrile | 78-97-7 |  |  |  |  | 4 | 3200 |  | 4
|  |  |  | 5e-05 | P | [5 empty] | 1 | 1 | Yes | Lanthanum | 7439-91-0 |  |  |  |  | 1 | 230 |  | 1
|  |  |  | 2.1e-05 | P | [5 empty] | 1 | 0 | No | Lanthanum Acetate Hydrate | 100587-90-4 |  |  |  |  | 0.42 |  |  | 0.42
|  |  |  | 1.9e-05 | P | [5 empty] | 1 | 1 | Yes | Lanthanum Chloride Heptahydrate | 10025-84-0 |  |  |  |  | 0.38 | 85 |  | 0.37
|  |  |  | 2.8e-05 | P | [5 empty] | 1 | 1 | Yes | Lanthanum Chloride, Anhydrous | 10099-58-8 |  |  |  |  | 0.57 | 130 |  | 0.57
|  |  |  | 1.6e-05 | P | [5 empty] | 1 | 0.9 | Yes | Lanthanum Nitrate Hexahydrate | 10277-43-7 |  |  |  |  | 0.32 | 73 |  | 0.32
Lead Compounds
0.0085 | C | 1.2e-05 | C | [7 empty] | 1 | 0.8 | Yes | ~Lead Phosphate | 7446-27-7 | 9.2 | 1700 |  | 9.1
0.21 | C | 8e-05 | C | [6 empty] | -0.08 | 1 | 1 | Yes | ~Lead acetate | 301-04-2 | 0.37 | 370 |  | 0.37
[11 empty] | 1 | 1 | Yes | ~Lead and Compounds | 7439-92-1 | [7 empty] | 15 | 15
0.038 | C | 1.1e-05 | C | [6 empty] | -4 | 1 | 1 | No | ~Lead subacetate | 1335-32-6 | 2.1 |  |  | 2.1
|  |  |  | 1e-07 | I |  |  | V |  | 4.15 | 1 | 0.9 | Yes | ~Tetraethyl Lead | 78-00-2 |  |  |  |  | 0.002 | 0.0038 |  | 0.0013
|  |  |  | 5e-06 | P |  |  | V |  | 2.56 | 1 | 1 | Yes | Lewisite | 541-25-3 |  |  |  |  | 0.1 | 0.91 |  | 0.09
|  |  |  | 0.0077 | O |  |  |  |  | 3.2 | 1 | 0.9 | Yes | Linuron | 330-55-2 |  |  |  |  | 150 | 760 |  | 130
|  |  |  | 0.002 | P | [5 empty] | 1 | 1 | Yes | Lithium | 7439-93-2 |  |  |  |  | 40 | 9100 |  | 40
|  |  |  | 0.0005 | I |  |  |  |  | 3.25 | 1 | 1 | Yes | MCPA | 94-74-6 |  |  |  |  | 10 | 30 |  | 7.5
|  |  |  | 0.0044 | O |  |  |  |  | 2.79 | 1 | 0.9 | Yes | MCPB | 94-81-5 |  |  |  |  | 88 | 240 |  | 65
|  |  |  | 0.001 | I |  |  |  |  | 3.13 | 1 | 1 | Yes | MCPP | 93-65-2 |  |  |  |  | 20 | 71 |  | 16
|  |  |  | 0.02 | I |  |  |  |  | 2.36 | 1 | 1 | Yes | Malathion | 121-75-5 |  |  |  |  | 400 | 11000 |  | 390
|  |  |  | 0.1 | I | 0.0007 | C |  |  | 1.62 | 1 | 1 | Yes | Maleic Anhydride | 108-31-6 |  |  |  |  | 2000 | 38000 |  | 1900
|  |  |  | 0.5 | I |  |  |  |  | -0.84 | 1 | 1 | Yes | Maleic Hydrazide | 123-33-1 |  |  |  |  | 10000 | 8900000 |  | 10000
|  |  |  | 0.0001 | P |  |  |  |  | -0.6 | 1 | 1 | Yes | Malononitrile | 109-77-3 |  |  |  |  | 2 | 920 |  | 2
|  |  |  | 0.03 | H |  |  |  |  | 1.33 | 1 | 0.9 | Yes | Mancozeb | 8018-01-7 |  |  |  |  | 600 | 4900 |  | 540
|  |  |  | 0.005 | I |  |  |  |  | 0.62 | 1 | 1 | Yes | Maneb | 12427-38-2 |  |  |  |  | 100 | 3600 |  | 98
|  |  |  | 0.14 | I | 5e-05 | I |  |  |  | 1 | 1 |  | Manganese (Diet) | 7439-96-5
|  |  |  | 0.024 | G | 5e-05 | I |  |  |  | 0.04 | 1 | Yes | Manganese (Non-diet) | 7439-96-5 |  |  |  |  | 480 | 4400 |  | 430
|  |  |  | 9e-05 | H |  |  |  |  | 1.04 | 1 | 1 | Yes | Mephosfolan | 950-10-7 |  |  |  |  | 1.8 | 250 |  | 1.8
|  |  |  | 0.03 | I |  |  |  |  | -2.82 | 1 | 1 | No | Mepiquat Chloride | 24307-26-4 |  |  |  |  | 600 |  |  | 600
0.011 | P |  |  | 0.004 | P |  |  |  |  | 2.42 | 1 | 1 | Yes | Mercaptobenzothiazole, 2- | 149-30-4 | 7.1 | 56 |  | 6.3 | 80 | 690 |  | 72
Mercury Compounds
|  |  |  | 0.0003 | I | 0.0003 | G |  |  | -0.22 | 0.07 | 1 | Yes | ~Mercuric Chloride (and other Mercury salts) | 7487-94-7 |  |  |  |  | 6 | 96 |  | 5.7 | 2
[6 empty] | 0.0003 | I | V |  | 0.62 | 1 | 1 | Yes | ~Mercury (elemental) | 7439-97-6 | [6 empty] | 0.63 | 0.63 | 2
|  |  |  | 0.0001 | I | [5 empty] | 1 | 1 | Yes | ~Methyl Mercury | 22967-92-6 |  |  |  |  | 2 | 460 |  | 2
|  |  |  | 8e-05 | I |  |  |  |  | 0.71 | 1 | 1 | Yes | ~Phenylmercuric Acetate | 62-38-4 |  |  |  |  | 1.6 | 570 |  | 1.6
|  |  |  | 3e-05 | I |  |  | V |  | 7.67 | 1 | 0.3 | No | Merphos | 150-50-5 |  |  |  |  | 0.6 |  |  | 0.6
|  |  |  | 0.06 | I |  |  |  |  | 1.65 | 1 | 1 | Yes | Metalaxyl | 57837-19-1 |  |  |  |  | 1200 | 64000 |  | 1200
|  |  |  | 0.0001 | I | 0.03 | P | V |  | 0.68 | 1 | 1 | Yes | Methacrylonitrile | 126-98-7 |  |  |  |  | 2 | 130 | 63 | 1.9
|  |  |  | 5e-05 | I |  |  |  |  | -0.8 | 1 | 1 | Yes | Methamidophos | 10265-92-6 |  |  |  |  | 1 | 1000 |  | 1
|  |  |  | 2 | I | 20 | I | V |  | -0.77 | 1 | 1 | Yes | Methanol | 67-56-1 |  |  |  |  | 40000 | 18000000 | 42000 | 20000
|  |  |  | 0.0015 | O |  |  |  |  | 2.2 | 1 | 1 | Yes | Methidathion | 950-37-8 |  |  |  |  | 30 | 870 |  | 29
|  |  |  | 0.025 | I |  |  |  |  | 0.6 | 1 | 1 | Yes | Methomyl | 16752-77-5 |  |  |  |  | 500 | 68000 |  | 500
0.049 | C | [8 empty] | 1.47 | 1 | 1 | Yes | Methoxy-5-nitroaniline, 2- | 99-59-2 | 1.6 | 54 |  | 1.5
|  |  |  | 0.005 | I |  |  |  |  | 5.08 | 1 | 0.8 | Yes | Methoxychlor | 72-43-5 |  |  |  |  | 100 | 59 |  | 37 | 40
|  |  |  | 0.008 | P | 0.001 | P | V |  | 0.1 | 1 | 1 | Yes | Methoxyethanol Acetate, 2- | 110-49-6 |  |  |  |  | 160 | 35000 | 2.1 | 2.1
|  |  |  | 0.005 | P | 0.007 | P | V |  | -0.77 | 1 | 1 | Yes | Methoxyethanol, 2- | 109-86-4 |  |  |  |  | 100 | 63000 | 15 | 13
|  |  |  | 1 | X |  |  | V |  | 0.18 | 1 | 1 | Yes | Methyl Acetate | 79-20-9 |  |  |  |  | 20000 | 2900000 |  | 20000
[6 empty] | 0.02 | P | V |  | 0.8 | 1 | 1 | Yes | Methyl Acrylate | 96-33-3 | [6 empty] | 42 | 42
|  |  |  | 0.6 | I | 5 | I | V |  | 0.29 | 1 | 1 | Yes | Methyl Ethyl Ketone (2-Butanone) | 78-93-3 |  |  |  |  | 12000 | 1500000 | 10000 | 5600
|  | 0.001 | X | 0.001 | P | 2e-05 | X | V |  | -1.05 | 1 | 1 | Yes | Methyl Hydrazine | 60-34-4 |  |  | 0.0056 | 0.0056 | 20 | 15000 | 0.042 | 0.042
[6 empty] | 3 | I | V |  | 1.31 | 1 | 1 | Yes | Methyl Isobutyl Ketone (4-methyl-2-pentanone) | 108-10-1 | [6 empty] | 6300 | 6300
[6 empty] | 0.001 | C | V |  | 0.79 | 1 | 1 | Yes | Methyl Isocyanate | 624-83-9 | [6 empty] | 2.1 | 2.1
|  |  |  | 1.4 | I | 0.7 | I | V |  | 1.38 | 1 | 1 | Yes | Methyl Methacrylate | 80-62-6 |  |  |  |  | 28000 | 770000 | 1500 | 1400
|  |  |  | 0.00025 | I |  |  |  |  | 2.86 | 1 | 1 | Yes | Methyl Parathion | 298-00-0 |  |  |  |  | 5 | 41 |  | 4.5
|  |  |  | 0.06 | X |  |  |  |  | -0.7 | 1 | 1 | Yes | Methyl Phosphonic Acid | 993-13-5 |  |  |  |  | 1200 | 1200000 |  | 1200
|  |  |  | 0.006 | H | 0.04 | H | V |  | 3.44 | 1 | 0.8 | Yes | Methyl Styrene (Mixed Isomers) | 25013-15-4 |  |  |  |  | 120 | 43 | 83 | 23
0.099 | C | 2.8e-05 | C | [6 empty] | -0.66 | 1 | 1 | Yes | Methyl methanesulfonate | 66-27-3 | 0.79 | 480 |  | 0.79
0.0018 | C | 2.6e-07 | C |  |  | 3 | I | V |  | 0.94 | 1 | 1 | Yes | Methyl tert-Butyl Ether (MTBE) | 1634-04-4 | 43 | 2000 | 22 | 14 |  |  | 6300 | 6300
|  |  |  | 0.0003 | X |  |  |  |  | -2.06 | 1 | 1 | Yes | Methyl-1,4-benzenediamine dihydrochloride, 2- | 615-45-2 |  |  |  |  | 6 | 59000 |  | 6
[6 empty] | 3 | X | V |  | 1.43 | 1 | 1 | Yes | Methyl-2-Pentanol, 4- | 108-11-2 | [6 empty] | 6300 | 6300
0.009 | P |  |  | 0.02 | X |  |  |  |  | 1.87 | 1 | 1 | Yes | Methyl-5-Nitroaniline, 2- | 99-55-8 | 8.7 | 140 |  | 8.2 | 400 | 7300 |  | 380
8.3 | C | 0.0024 | C | [6 empty] | -0.92 | 1 | 1 | Yes | Methyl-N-nitro-N-nitrosoguanidine, N- | 70-25-7 | 0.0094 | 11 |  | 0.0094
0.13 | C | 3.7e-05 | C | [6 empty] | 1.62 | 1 | 1 | Yes | Methylaniline Hydrochloride, 2- | 636-21-5 | 0.6 | 3900 |  | 0.6
|  |  |  | 0.01 | A |  |  |  |  | -1.18 | 1 | 1 | Yes | Methylarsonic acid | 124-58-3 |  |  |  |  | 200 | 360000 |  | 200
|  |  |  | 0.0002 | X | [5 empty] | 1 | 0 | No | Methylbenzene,1-4-diamine monohydrochloride, 2- | 74612-12-7 |  |  |  |  | 4 |  |  | 4
0.1 | X |  |  | 0.0003 | X | [5 empty] | 1 | 0 | No | Methylbenzene-1,4-diamine sulfate, 2- | 615-50-9 | 0.78 |  |  | 0.78 | 6 |  |  | 6
22 | C | 0.0063 | C | [5 empty] | M | 6.42 | 1 | 0.8 | No | Methylcholanthrene, 3- | 56-49-5 | 0.0011 |  |  | 0.0011
0.002 | I | 1e-08 | I | 0.006 | I | 0.6 | I | V | M | 1.25 | 1 | 1 | Yes | Methylene Chloride | 75-09-2 | 13 | 350 | 200 | 11 | 120 | 3700 | 1300 | 110 | 5
0.1 | P | 0.00043 | C | 0.002 | P |  |  |  | M | 3.91 | 1 | 0.9 | Yes | Methylene-bis(2-chloroaniline), 4,4'- | 101-14-4 | 0.25 | 0.43 |  | 0.16 | 40 | 75 |  | 26
0.046 | I | 1.3e-05 | C | [6 empty] | 4.37 | 1 | 1 | Yes | Methylene-bis(N,N-dimethyl) Aniline, 4,4'- | 101-61-1 | 1.7 | 1.2 |  | 0.7
1.6 | C | 0.00046 | C |  |  | 0.02 | C |  |  | 1.59 | 1 | 1 | Yes | Methylenebisbenzenamine, 4,4'- | 101-77-9 | 0.049 | 1.7 |  | 0.047
[6 empty] | 0.0006 | I |  |  | 5.22 | 1 | 0.9 | Yes | Methylenediphenyl Diisocyanate | 101-68-8
|  |  |  | 0.07 | H |  |  | V |  | 3.48 | 1 | 1 | Yes | Methylstyrene, Alpha- | 98-83-9 |  |  |  |  | 1400 | 1700 |  | 780
|  |  |  | 0.15 | I |  |  |  |  | 3.13 | 1 | 1 | Yes | Metolachlor | 51218-45-2 |  |  |  |  | 3000 | 26000 |  | 2700
|  |  |  | 0.025 | I |  |  |  |  | 1.7 | 1 | 1 | Yes | Metribuzin | 21087-64-9 |  |  |  |  | 500 | 18000 |  | 490
|  |  |  | 0.25 | I |  |  |  |  | 2.2 | 1 | 1 | Yes | Metsulfuron-methyl | 74223-64-6 |  |  |  |  | 5000 | 240000 |  | 4900
|  | 4.5e-06 | X | 0.01 | X | 0.1 | P | V |  | 5.65 | 1 | 1 | No | Midrange Aliphatic Hydrocarbon Streams | E1790669 |  |  | 1.2 | 1.2 | 200 |  | 210 | 100
|  |  |  | 3 | P |  |  | V |  | 6.1 | 1 | 1 | No | Mineral oils | 8012-95-1 |  |  |  |  | 60000 |  |  | 60000
18 | C | 0.0051 | C | 0.0002 | I |  |  | V |  | 6.89 | 1 | 0.5 | No | Mirex | 2385-85-5 | 0.0043 |  | 0.0011 | 0.00088 | 4 |  |  | 4
|  |  |  | 0.002 | I |  |  |  |  | 3.21 | 1 | 1 | Yes | Molinate | 2212-67-1 |  |  |  |  | 40 | 120 |  | 30
|  |  |  | 0.005 | I | 0.002 | A |  |  |  | 1 | 1 | Yes | Molybdenum | 7439-98-7 |  |  |  |  | 100 | 23000 |  | 100
|  |  |  | 0.1 | I | [5 empty] | 1 | 1 | Yes | Monochloramine | 10599-90-3 |  |  |  |  | 2000 | 460000 |  | 2000 | 4.0E+03(G)
|  |  |  | 0.002 | P |  |  |  |  | 1.66 | 1 | 1 | Yes | Monomethylaniline | 100-61-8 |  |  |  |  | 40 | 750 |  | 38
|  |  |  | 0.025 | I |  |  |  |  | 2.94 | 1 | 1 | Yes | Myclobutanil | 88671-89-0 |  |  |  |  | 500 | 4700 |  | 450
|  |  |  | 0.0003 | X |  |  |  |  | 4.04 | 1 | 0.9 | Yes | N,N'-Diphenyl-1,4-benzenediamine | 74-31-7 |  |  |  |  | 6 | 8.9 |  | 3.6
|  |  |  | 0.002 | I |  |  | V |  | 1.38 | 1 | 1 | Yes | Naled | 300-76-5 |  |  |  |  | 40 | 6800 |  | 40
|  |  |  | 0.03 | X | 0.1 | P | V |  |  | 1 | 0 | No | Naphtha, High Flash Aromatic (HFAN) | 64742-95-6 |  |  |  |  | 600 |  | 210 | 150
1.8 | C | 0 | C | [6 empty] | 2.28 | 1 | 1 | Yes | Naphthylamine, 2- | 91-59-8 | 0.043 | 0.36 |  | 0.039
|  |  |  | 0.12 | O |  |  |  |  | 3.36 | 1 | 0.9 | Yes | Napropamide | 15299-99-7 |  |  |  |  | 2400 | 11000 |  | 2000
|  | 0.00026 | C | 0.011 | C | 1.4e-05 | C |  |  | -1.38 | 1 | 1 | Yes | Nickel Acetate | 373-02-4 |  |  |  |  | 220 | 680000 |  | 220
|  | 0.00026 | C | 0.011 | C | 1.4e-05 | C |  |  | -2.12 | 1 | 1 | Yes | Nickel Carbonate | 3333-67-3 |  |  |  |  | 220 | 1400000 |  | 220
|  | 0.00026 | C | 0.011 | C | 1.4e-05 | C | V |  |  | 1 | 0 | Yes | Nickel Carbonyl | 13463-39-3 |  |  | 0.022 | 0.022 | 220 |  | 0.029 | 0.029
|  | 0.00026 | C | 0.011 | C | 1.4e-05 | C |  |  |  | 0.04 | 1 | Yes | Nickel Hydroxide | 12054-48-7 |  |  |  |  | 220 | 2000 |  | 200
|  | 0.00026 | C | 0.011 | C | 2e-05 | C |  |  |  | 0.04 | 1 | Yes | Nickel Oxide | 1313-99-1 |  |  |  |  | 220 | 2000 |  | 200
|  | 0.00024 | I | 0.011 | C | 1.4e-05 | C |  |  |  | 0.04 | 0 | Yes | Nickel Refinery Dust | E715532 |  |  |  |  | 220 | 10000 |  | 220
|  | 0.00026 | C | 0.02 | I | 9e-05 | A |  |  |  | 0.04 | 1 | Yes | Nickel Soluble Salts | 7440-02-0 |  |  |  |  | 400 | 18000 |  | 390
1.7 | C | 0.00048 | I | 0.011 | C | 1.4e-05 | C |  |  |  | 0.04 | 1 | Yes | Nickel Subsulfide | 12035-72-2 | 0.046 | 1.7 |  | 0.045 | 220 | 10000 |  | 220
0.91 | C | 0.00026 | C | 0.011 | C | 1.4e-05 | C |  |  |  | 1 | 0 | Yes | Nickelocene | 1271-28-9 | 0.086 |  |  | 0.086 | 220 |  |  | 220
|  |  |  | 1.6 | I | [5 empty] | 1 | 1 | Yes | Nitrate (measured as nitrogen) | 14797-55-8 |  |  |  |  | 32000 | 7300000 |  | 32000 | 10000
[11 empty] | 1 | 0 | Yes | Nitrate + Nitrite (measured as nitrogen) | E701177 | [8 empty] | 10000
|  |  |  | 0.1 | I | [5 empty] | 1 | 1 | Yes | Nitrite (measured as nitrogen) | 14797-65-0 |  |  |  |  | 2000 | 460000 |  | 2000 | 1000
|  |  |  | 0.01 | X | 5e-05 | X |  |  | 1.85 | 1 | 1 | Yes | Nitroaniline, 2- | 88-74-4 |  |  |  |  | 200 | 3400 |  | 190
0.02 | P |  |  | 0.004 | P | 0.006 | P |  |  | 1.39 | 1 | 1 | Yes | Nitroaniline, 4- | 100-01-6 | 3.9 | 120 |  | 3.8 | 80 | 2800 |  | 78
|  | 4e-05 | I | 0.002 | I | 0.009 | I | V |  | 1.85 | 1 | 1 | Yes | Nitrobenzene | 98-95-3 |  |  | 0.14 | 0.14 | 40 | 620 | 19 | 13
|  |  |  | 3000 | P |  |  |  |  | -4.56 | 1 | 1 | No | Nitrocellulose | 9004-70-0 |  |  |  |  | 60000000 |  |  | 60000000
|  |  |  | 0.07 | H |  |  |  |  | -0.47 | 1 | 1 | Yes | Nitrofurantoin | 67-20-9 |  |  |  |  | 1400 | 1600000 |  | 1400
1.3 | C | 0.00037 | C | [6 empty] | 0.23 | 1 | 1 | Yes | Nitrofurazone | 59-87-0 | 0.06 | 17 |  | 0.06
0.017 | P |  |  | 0.0001 | P |  |  |  |  | 1.62 | 1 | 1 | Yes | Nitroglycerin | 55-63-0 | 4.6 | 180 |  | 4.5 | 2 | 87 |  | 2
|  |  |  | 0.1 | I |  |  |  |  | -0.89 | 1 | 1 | Yes | Nitroguanidine | 556-88-7 |  |  |  |  | 2000 | 1800000 |  | 2000
|  | 8.8e-06 | P |  |  | 0.005 | P | V |  | -0.35 | 1 | 1 | Yes | Nitromethane | 75-52-5 |  |  | 0.64 | 0.64 |  |  | 10 | 10
|  | 0.00058 | X |  |  | 0.02 | I | V |  | 0.93 | 1 | 1 | Yes | Nitropropane, 2- | 79-46-9 |  |  | 0.0097 | 0.0097 |  |  | 42 | 42
27 | C | 0.0077 | C | [5 empty] | M | 0.23 | 1 | 1 | Yes | Nitroso-N-ethylurea, N- | 759-73-9 | 0.00093 | 0.15 |  | 0.00092
120 | C | 0.034 | C | [5 empty] | M | -0.03 | 1 | 1 | Yes | Nitroso-N-methylurea, N- | 684-93-5 | 0.00021 | 0.046 |  | 0.00021
5.4 | I | 0.0016 | I |  |  |  |  | V |  | 2.63 | 1 | 1 | Yes | Nitroso-di-N-butylamine, N- | 924-16-3 | 0.014 | 0.079 | 0.0035 | 0.0027
7 | I | 0.002 | C | [6 empty] | 1.36 | 1 | 1 | Yes | Nitroso-di-N-propylamine, N- | 621-64-7 | 0.011 | 0.35 |  | 0.011
2.8 | I | 0.0008 | C | [6 empty] | -1.28 | 1 | 1 | Yes | Nitrosodiethanolamine, N- | 1116-54-7 | 0.028 | 51 |  | 0.028
150 | I | 0.043 | I | [5 empty] | M | 0.48 | 1 | 1 | Yes | Nitrosodiethylamine, N- | 55-18-5 | 0.00017 | 0.017 |  | 0.00017
51 | I | 0.014 | I | 8e-06 | P | 4e-05 | X | V | M | -0.57 | 1 | 1 | Yes | Nitrosodimethylamine, N- | 62-75-9 | 0.00049 | 0.2 | 0.00014 | 0.00011 | 0.16 | 74 | 0.083 | 0.055
0.0049 | I | 2.6e-06 | C | [6 empty] | 3.13 | 1 | 1 | Yes | Nitrosodiphenylamine, N- | 86-30-6 | 16 | 52 |  | 12
22 | I | 0.0063 | C |  |  |  |  | V |  | 0.04 | 1 | 1 | Yes | Nitrosomethylethylamine, N- | 10595-95-6 | 0.0035 | 0.64 | 0.00089 | 0.00071
6.7 | C | 0.0019 | C | [6 empty] | -0.44 | 1 | 1 | Yes | Nitrosomorpholine [N-] | 59-89-2 | 0.012 | 5.3 |  | 0.012
9.4 | C | 0.0027 | C | [6 empty] | 0.36 | 1 | 1 | Yes | Nitrosopiperidine [N-] | 100-75-4 | 0.0083 | 1.1 |  | 0.0082
2.1 | I | 0.00061 | I | [6 empty] | -0.19 | 1 | 1 | Yes | Nitrosopyrrolidine, N- | 930-55-2 | 0.037 | 10 |  | 0.037
|  |  |  | 0.0001 | X |  |  |  |  | 2.45 | 1 | 1 | Yes | Nitrotoluene, m- | 99-08-1 |  |  |  |  | 2 | 14 |  | 1.7
0.22 | P |  |  | 0.0009 | P |  |  | V |  | 2.3 | 1 | 1 | Yes | Nitrotoluene, o- | 88-72-2 | 0.35 | 2.8 |  | 0.31 | 18 | 150 |  | 16
0.016 | P |  |  | 0.004 | P |  |  |  |  | 2.37 | 1 | 1 | Yes | Nitrotoluene, p- | 99-99-0 | 4.9 | 34 |  | 4.3 | 80 | 620 |  | 71
|  |  |  | 0.0003 | X | 0.02 | P | V |  | 5.65 | 1 | 1 | No | Nonane, n- | 111-84-2 |  |  |  |  | 6 |  | 42 | 5.3
|  |  |  | 0.0015 | O |  |  |  |  | 2.3 | 1 | 1 | Yes | Norflurazon | 27314-13-2 |  |  |  |  | 30 | 750 |  | 29
|  |  |  | 0.003 | I |  |  |  |  | 8.71 | 1 | 0.3 | No | Octabromodiphenyl Ether | 32536-52-0 |  |  |  |  | 60 |  |  | 60
|  |  |  | 0.05 | I |  |  |  |  | 0.16 | 1 | 1 | Yes | Octahydro-1,3,5,7-tetranitro-1,3,5,7-tetrazocine (HMX) | 2691-41-0 |  |  |  |  | 1000 | 630000 |  | 1000
|  |  |  | 0.002 | H |  |  |  |  | -1.01 | 1 | 1 | Yes | Octamethylpyrophosphoramide | 152-16-9 |  |  |  |  | 40 | 140000 |  | 40
0.0078 | O |  |  | 0.19 | O |  |  |  |  | 3.73 | 1 | 0.9 | Yes | Oryzalin | 19044-88-3 | 10 | 38 |  | 7.9 | 3800 | 16000 |  | 3100
|  |  |  | 0.005 | I |  |  |  |  | 4.8 | 1 | 0.8 | Yes | Oxadiazon | 19666-30-9 |  |  |  |  | 100 | 90 |  | 47
|  |  |  | 0.025 | I |  |  |  |  | -0.47 | 1 | 1 | Yes | Oxamyl | 23135-22-0 |  |  |  |  | 500 | 510000 |  | 500 | 200
0.073 | O |  |  | 0.04 | O |  |  |  |  | 4.73 | 1 | 0.8 | Yes | Oxyfluorfen | 42874-03-3 | 1.1 | 1.1 |  | 0.54 | 800 | 890 |  | 420
|  |  |  | 0.013 | I |  |  |  |  | 3.2 | 1 | 0.9 | Yes | Paclobutrazol | 76738-62-0 |  |  |  |  | 260 | 1700 |  | 230
|  |  |  | 0.0045 | I |  |  |  |  | -4.5 | 1 | 1 | No | Paraquat Dichloride | 1910-42-5 |  |  |  |  | 90 |  |  | 90
|  |  |  | 0.006 | H |  |  |  |  | 3.83 | 1 | 0.9 | Yes | Parathion | 56-38-2 |  |  |  |  | 120 | 300 |  | 86
|  |  |  | 0.05 | H |  |  | V |  | 3.83 | 1 | 1 | Yes | Pebulate | 1114-71-2 |  |  |  |  | 1000 | 1300 |  | 560
|  |  |  | 0.3 | O |  |  |  |  | 5.2 | 1 | 0.9 | Yes | Pendimethalin | 40487-42-1 |  |  |  |  | 6000 | 1800 |  | 1400
|  |  |  | 0.002 | I |  |  | V |  | 6.84 | 1 | 0.6 | No | Pentabromodiphenyl Ether | 32534-81-9 |  |  |  |  | 40 |  |  | 40
|  |  |  | 0.0001 | I |  |  |  |  | 7.66 | 1 | 0.6 | No | Pentabromodiphenyl ether, 2,2',4,4',5- (BDE-99) | 60348-60-9 |  |  |  |  | 2 |  |  | 2
|  |  |  | 0.0008 | I |  |  | V |  | 5.17 | 1 | 0.9 | Yes | Pentachlorobenzene | 608-93-5 |  |  |  |  | 16 | 3.9 |  | 3.2
0.09 | P | [6 empty] | V |  | 3.22 | 1 | 1 | Yes | Pentachloroethane | 76-01-7 | 0.87 | 2.5 |  | 0.65
0.26 | H |  |  | 0.003 | I |  |  | V |  | 4.64 | 1 | 0.9 | Yes | Pentachloronitrobenzene | 82-68-8 | 0.3 | 0.2 |  | 0.12 | 60 | 44 |  | 26
0.4 | I | 5.1e-06 | C | 0.005 | I |  |  |  |  | 5.12 | 1 | 0.9 | Yes | Pentachlorophenol | 87-86-5 | 0.19 | 0.052 |  | 0.041 | 100 | 29 |  | 23 | 1
0.0043 | X |  |  | 0.009 | P |  |  |  |  | 2.38 | 1 | 1 | Yes | Pentaerythritol tetranitrate (PETN) | 78-11-5 | 18 | 400 |  | 17 | 180 | 4300 |  | 170
|  |  |  | 0.0001 | X |  |  |  |  | -0.77 | 1 | 1 | Yes | Pentamethylphosphoramide (PMPA) | 10159-46-3 |  |  |  |  | 2 | 2300 |  | 2
[6 empty] | 1 | P | V |  | 3.39 | 1 | 1 | Yes | Pentane, n- | 109-66-0 | [6 empty] | 2100 | 2100
Per- and Polyfluoroalkyl Substances (PFAS)
|  |  |  | 0.0003 | P | [5 empty] | 1 | 0 | Yes | ~Perfluorobutanesulfonate | 45187-15-3 |  |  |  |  | 6 |  |  | 6
|  |  |  | 0.0003 | P |  |  |  |  | -0.34 | 1 | 1 | Yes | ~Perfluorobutanesulfonic acid (PFBS) | 375-73-5 |  |  |  |  | 6 | 8400 |  | 6
|  |  |  | 0.0003 | P |  |  |  |  | -1.8 | 1 | 1 | Yes | ~Potassium Perfluorobutane Sulfonate | 29420-49-3 |  |  |  |  | 6 | 100000 |  | 6
Perchlorates
|  |  |  | 0.0007 | I | [5 empty] | 1 | 1 | Yes | ~Ammonium Perchlorate | 7790-98-9 |  |  |  |  | 14 | 3200 |  | 14
|  |  |  | 0.0007 | I | [5 empty] | 1 | 1 | Yes | ~Lithium Perchlorate | 7791-03-9 |  |  |  |  | 14 | 3200 |  | 14
|  |  |  | 0.0007 | I | [5 empty] | 1 | 1 | Yes | ~Perchlorate and Perchlorate Salts | 14797-73-0 |  |  |  |  | 14 | 3200 |  | 14 | 1.5E+01(G)
|  |  |  | 0.0007 | I | [5 empty] | 1 | 1 | Yes | ~Potassium Perchlorate | 7778-74-7 |  |  |  |  | 14 | 1600 |  | 14
|  |  |  | 0.0007 | I | [5 empty] | 1 | 1 | Yes | ~Sodium Perchlorate | 7601-89-0 |  |  |  |  | 14 | 3200 |  | 14
|  |  |  | 0.05 | I |  |  |  |  | 6.5 | 1 | 0.6 | No | Permethrin | 52645-53-1 |  |  |  |  | 1000 |  |  | 1000
0.0022 | C | 6.3e-07 | C | [6 empty] | 1.58 | 1 | 1 | Yes | Phenacetin | 62-44-2 | 35 | 1100 |  | 34
|  |  |  | 0.24 | O |  |  |  |  | 3.59 | 1 | 0.9 | Yes | Phenmedipham | 13684-63-4 |  |  |  |  | 4800 | 18000 |  | 3800
|  |  |  | 0.3 | I | 0.2 | C |  |  | 1.46 | 1 | 1 | Yes | Phenol | 108-95-2 |  |  |  |  | 6000 | 140000 |  | 5800
|  |  |  | 0.004 | I |  |  |  |  | 1.52 | 1 | 1 | Yes | Phenol, 2-(1-methylethoxy)-, methylcarbamate | 114-26-1 |  |  |  |  | 80 | 3600 |  | 78
|  |  |  | 0.0005 | X |  |  |  |  | 4.15 | 1 | 1 | Yes | Phenothiazine | 92-84-2 |  |  |  |  | 10 | 7.6 |  | 4.3
|  |  |  | 0.0002 | X |  |  | V |  | 3.28 | 1 | 1 | Yes | Phenyl Isothiocyanate | 103-72-0 |  |  |  |  | 4 | 7.6 |  | 2.6
|  |  |  | 0.006 | I |  |  |  |  | -0.33 | 1 | 1 | Yes | Phenylenediamine, m- | 108-45-2 |  |  |  |  | 120 | 48000 |  | 120
0.12 | P |  |  | 0.004 | P |  |  |  |  | 0.15 | 1 | 1 | Yes | Phenylenediamine, o- | 95-54-5 | 0.65 | 110 |  | 0.65 | 80 | 15000 |  | 80
|  |  |  | 0.001 | X |  |  |  |  | -0.3 | 1 | 1 | Yes | Phenylenediamine, p- | 106-50-3 |  |  |  |  | 20 | 7600 |  | 20
0.0019 | H | [8 empty] | 3.09 | 1 | 1 | Yes | Phenylphenol, 2- | 90-43-7 | 40 | 120 |  | 30
|  |  |  | 0.0002 | H |  |  |  |  | 3.56 | 1 | 0.9 | Yes | Phorate | 298-02-2 |  |  |  |  | 4 | 12 |  | 3
[6 empty] | 0.0003 | I | V |  | -0.71 | 1 | 1 | Yes | Phosgene | 75-44-5 | [6 empty] | 0.63 | 0.63
|  |  |  | 0.02 | I |  |  |  |  | 2.78 | 1 | 1 | Yes | Phosmet | 732-11-6 |  |  |  |  | 400 | 5300 |  | 370
|  |  |  | 0.0003 | I | 0.0003 | I | V |  | -0.27 | 1 | 1 | Yes | Phosphine | 7803-51-2 |  |  |  |  | 6 | 1400 | 0.63 | 0.57
[6 empty] | 0.01 | I |  |  |  | 1 | 1 | Yes | Phosphoric Acid | 7664-38-2
|  |  |  | 2e-05 | I |  |  | V |  | 3.08 | 1 | 1 | Yes | Phosphorus, White | 7723-14-0 |  |  |  |  | 0.4 | 91 |  | 0.4
Phthalates
0.014 | I | 2.4e-06 | C | 0.02 | I |  |  |  |  | 7.6 | 1 | 0.8 | No | ~Bis(2-ethylhexyl)phthalate | 117-81-7 | 5.6 |  |  | 5.6 | 400 |  |  | 400 | 6
0.0019 | P |  |  | 0.2 | I |  |  |  |  | 4.73 | 1 | 0.9 | Yes | ~Butyl Benzyl Phthalate | 85-68-7 | 41 | 27 |  | 16 | 4000 | 2900 |  | 1700
|  |  |  | 1 | I |  |  |  |  | 4.15 | 1 | 0.9 | Yes | ~Butylphthalyl Butylglycolate | 85-70-1 |  |  |  |  | 20000 | 41000 |  | 13000
|  |  |  | 0.1 | I |  |  |  |  | 4.5 | 1 | 0.9 | Yes | ~Dibutyl Phthalate | 84-74-2 |  |  |  |  | 2000 | 1600 |  | 900
|  |  |  | 0.8 | I |  |  |  |  | 2.42 | 1 | 1 | Yes | ~Diethyl Phthalate | 84-66-2 |  |  |  |  | 16000 | 200000 |  | 15000
|  |  |  | 0.1 | I |  |  | V |  | 2.25 | 1 | 1 | Yes | ~Dimethylterephthalate | 120-61-6 |  |  |  |  | 2000 | 27000 |  | 1900
|  |  |  | 0.01 | P |  |  |  |  | 8.1 | 1 | 0 | No | ~Octyl Phthalate, di-N- | 117-84-0 |  |  |  |  | 200 |  |  | 200
|  |  |  | 0.5 | X |  |  |  |  | 2 | 1 | 1 | Yes | ~Phthalic Acid, p- | 100-21-0 |  |  |  |  | 10000 | 160000 |  | 9400
|  |  |  | 2 | I | 0.02 | C |  |  | 1.6 | 1 | 1 | Yes | ~Phthalic Anhydride | 85-44-9 |  |  |  |  | 40000 | 1100000 |  | 39000
|  |  |  | 0.07 | I |  |  |  |  | 1.9 | 1 | 1 | Yes | Picloram | 1918-02-1 |  |  |  |  | 1400 | 43000 |  | 1400 | 500
|  |  |  | 0.0001 | X |  |  |  |  | 0.93 | 1 | 1 | Yes | Picramic Acid (2-Amino-4,6-dinitrophenol) | 96-91-3 |  |  |  |  | 2 | 210 |  | 2
|  |  |  | 0.002 | X |  |  |  |  | 1.44 | 1 | 1 | Yes | Picric Acid (2,4,6-Trinitrophenol) | 88-89-1 |  |  |  |  | 40 | 2700 |  | 40
|  |  |  | 0.00073 | O |  |  |  |  | 4.2 | 1 | 0.9 | Yes | Pirimiphos, Methyl | 29232-93-7 |  |  |  |  | 15 | 23 |  | 8.9
30 | C | 0.0086 | C | 7e-06 | H | [5 empty] | 1 | 0 | No | Polybrominated Biphenyls | 36355-01-8 | 0.0026 |  |  | 0.0026 | 0.14 |  |  | 0.14
Polychlorinated Biphenyls (PCBs)
0.07 | G | 2e-05 | G | 7e-05 | I |  |  | V |  | 5.69 | 1 | 0.9 | No | ~Aroclor 1016 | 12674-11-2 | 1.1 |  | 0.28 | 0.22 | 1.4 |  |  | 1.4
2 | G | 0.00057 | G |  |  |  |  | V |  | 4.65 | 1 | 1 | Yes | ~Aroclor 1221 | 11104-28-2 | 0.039 | 0.012 | 0.0098 | 0.0047
2 | G | 0.00057 | G |  |  |  |  | V |  | 4.4 | 1 | 1 | Yes | ~Aroclor 1232 | 11141-16-5 | 0.039 | 0.012 | 0.0098 | 0.0047
2 | G | 0.00057 | G |  |  |  |  | V |  | 6.34 | 1 | 0.7 | No | ~Aroclor 1242 | 53469-21-9 | 0.039 |  | 0.0098 | 0.0078
2 | G | 0.00057 | G |  |  |  |  | V |  | 6.2 | 1 | 0.7 | No | ~Aroclor 1248 | 12672-29-6 | 0.039 |  | 0.0098 | 0.0078
2 | G | 0.00057 | G | 2e-05 | I |  |  | V |  | 6.5 | 1 | 0.5 | No | ~Aroclor 1254 | 11097-69-1 | 0.039 |  | 0.0098 | 0.0078 | 0.4 |  |  | 0.4
2 | G | 0.00057 | G |  |  |  |  | V |  | 7.55 | 1 | 0 | No | ~Aroclor 1260 | 11096-82-5 | 0.039 |  | 0.0098 | 0.0078
|  |  |  | 0.0006 | X |  |  | V |  | 6.34 | 1 | 0 | No | ~Aroclor 5460 | 11126-42-4 |  |  |  |  | 12 |  |  | 12
3.9 | W | 0.0011 | W | 2.3e-05 | W | 0.0013 | W | V |  | 8.27 | 1 | 0 | No | ~Heptachlorobiphenyl, 2,3,3',4,4',5,5'- (PCB 189) | 39635-31-9 | 0.02 |  | 0.0049 | 0.004 | 0.47 |  | 2.8 | 0.4
3.9 | W | 0.0011 | W | 2.3e-05 | W | 0.0013 | W | V |  | 7.5 | 1 | 0 | No | ~Hexachlorobiphenyl, 2,3',4,4',5,5'- (PCB 167) | 52663-72-6 | 0.02 |  | 0.0049 | 0.004 | 0.47 |  | 2.8 | 0.4
3.9 | W | 0.0011 | W | 2.3e-05 | W | 0.0013 | W | V |  | 7.6 | 1 | 0 | No | ~Hexachlorobiphenyl, 2,3,3',4,4',5'- (PCB 157) | 69782-90-7 | 0.02 |  | 0.0049 | 0.004 | 0.47 |  | 2.8 | 0.4
3.9 | W | 0.0011 | W | 2.3e-05 | W | 0.0013 | W | V |  | 7.6 | 1 | 0 | No | ~Hexachlorobiphenyl, 2,3,3',4,4',5- (PCB 156) | 38380-08-4 | 0.02 |  | 0.0049 | 0.004 | 0.47 |  | 2.8 | 0.4
3900 | W | 1.1 | W | 2.3e-08 | W | 1.3e-06 | W | V |  | 7.41 | 1 | 0.1 | No | ~Hexachlorobiphenyl, 3,3',4,4',5,5'- (PCB 169) | 32774-16-6 | 2e-05 |  | 4.9e-06 | 4e-06 | 0.00047 |  | 0.0028 | 0.0004
3.9 | W | 0.0011 | W | 2.3e-05 | W | 0.0013 | W | V |  | 6.98 | 1 | 0.4 | No | ~Pentachlorobiphenyl, 2',3,4,4',5- (PCB 123) | 65510-44-3 | 0.02 |  | 0.0049 | 0.004 | 0.47 |  | 2.8 | 0.4
3.9 | W | 0.0011 | W | 2.3e-05 | W | 0.0013 | W | V |  | 7.12 | 1 | 0.3 | No | ~Pentachlorobiphenyl, 2,3',4,4',5- (PCB 118) | 31508-00-6 | 0.02 |  | 0.0049 | 0.004 | 0.47 |  | 2.8 | 0.4
3.9 | W | 0.0011 | W | 2.3e-05 | W | 0.0013 | W | V |  | 6.79 | 1 | 0.5 | No | ~Pentachlorobiphenyl, 2,3,3',4,4'- (PCB 105) | 32598-14-4 | 0.02 |  | 0.0049 | 0.004 | 0.47 |  | 2.8 | 0.4
3.9 | W | 0.0011 | W | 2.3e-05 | W | 0.0013 | W | V |  | 6.98 | 1 | 0.4 | No | ~Pentachlorobiphenyl, 2,3,4,4',5- (PCB 114) | 74472-37-0 | 0.02 |  | 0.0049 | 0.004 | 0.47 |  | 2.8 | 0.4
13000 | W | 3.8 | W | 7e-09 | W | 4e-07 | W | V |  | 6.98 | 1 | 0.4 | No | ~Pentachlorobiphenyl, 3,3',4,4',5- (PCB 126) | 57465-28-8 | 6e-06 |  | 1.5e-06 | 1.2e-06 | 0.00014 |  | 0.00083 | 0.00012
2 | I | 0.00057 | I |  |  |  |  | V |  | 7.1 | 1 | 0.7 |  | ~Polychlorinated Biphenyls (high risk) | 1336-36-3 | [8 empty] | 0.5
0.4 | I | 0.0001 | I |  |  |  |  | V |  | 7.1 | 1 | 0.7 | No | ~Polychlorinated Biphenyls (low risk) | 1336-36-3 | 0.19 |  | 0.056 | 0.044 |  |  |  |  | 0.5
0.07 | I | 2e-05 | I |  |  |  |  | V |  | 7.1 | 1 | 0.7 |  | ~Polychlorinated Biphenyls (lowest risk) | 1336-36-3 | [8 empty] | 0.5
13 | W | 0.0038 | W | 7e-06 | W | 0.0004 | W |  |  | 6.63 | 1 | 0.6 | No | ~Tetrachlorobiphenyl, 3,3',4,4'- (PCB 77) | 32598-13-3 | 0.006 |  |  | 0.006 | 0.14 |  |  | 0.14
39 | W | 0.011 | W | 2.3e-06 | W | 0.00013 | W | V |  | 6.34 | 1 | 0.7 | No | ~Tetrachlorobiphenyl, 3,4,4',5- (PCB 81) | 70362-50-4 | 0.002 |  | 0.00049 | 0.0004 | 0.047 |  | 0.28 | 0.04
[6 empty] | 0.0006 | I |  |  | 10.46 | 1 | 0 | No | Polymeric Methylene Diphenyl Diisocyanate (PMDI) | 9016-87-9
Polynuclear Aromatic Hydrocarbons (PAHs)
|  |  |  | 0.06 | I |  |  | V |  | 3.92 | 1 | 1 | Yes | ~Acenaphthene | 83-32-9 |  |  |  |  | 1200 | 960 |  | 530
|  |  |  | 0.3 | I |  |  | V |  | 4.45 | 1 | 1 | Yes | ~Anthracene | 120-12-7 |  |  |  |  | 6000 | 2500 |  | 1800
0.1 | E | 6e-05 | E |  |  |  |  | V | M | 5.76 | 1 | 1 | No | ~Benz[a]anthracene | 56-55-3 | 0.25 |  | 0.034 | 0.03
1.2 | C | 0.00011 | C | [6 empty] | 6.11 | 1 | 0.9 | No | ~Benzo(j)fluoranthene | 205-82-3 | 0.065 |  |  | 0.065
1 | I | 0.0006 | I | 0.0003 | I | 2e-06 | I |  | M | 6.13 | 1 | 1 | No | ~Benzo[a]pyrene | 50-32-8 | 0.025 |  |  | 0.025 | 6 |  |  | 6 | 0.2
0.1 | E | 6e-05 | E | [5 empty] | M | 5.78 | 1 | 1 | No | ~Benzo[b]fluoranthene | 205-99-2 | 0.25 |  |  | 0.25
0.01 | E | 6e-06 | E | [5 empty] | M | 6.11 | 1 | 0.9 | No | ~Benzo[k]fluoranthene | 207-08-9 | 2.5 |  |  | 2.5
|  |  |  | 0.08 | I |  |  | V |  | 3.9 | 1 | 1 | Yes | ~Chloronaphthalene, Beta- | 91-58-7 |  |  |  |  | 1600 | 1400 |  | 750
0.001 | E | 6e-07 | E | [5 empty] | M | 5.81 | 1 | 1 | No | ~Chrysene | 218-01-9 | 25 |  |  | 25
1 | E | 0.0006 | E | [5 empty] | M | 6.75 | 1 | 0.6 | No | ~Dibenz[a,h]anthracene | 53-70-3 | 0.025 |  |  | 0.025
12 | C | 0.0011 | C | [6 empty] | 7.71 | 1 | 0.3 | No | ~Dibenzo(a,e)pyrene | 192-65-4 | 0.0065 |  |  | 0.0065
250 | C | 0.071 | C | [5 empty] | M | 5.8 | 1 | 0.9 | No | ~Dimethylbenz(a)anthracene, 7,12- | 57-97-6 | 0.0001 |  |  | 0.0001
|  |  |  | 0.04 | I |  |  |  |  | 5.16 | 1 | 1 | No | ~Fluoranthene | 206-44-0 |  |  |  |  | 800 |  |  | 800
|  |  |  | 0.04 | I |  |  | V |  | 4.18 | 1 | 1 | Yes | ~Fluorene | 86-73-7 |  |  |  |  | 800 | 460 |  | 290
0.1 | E | 6e-05 | E | [5 empty] | M | 6.7 | 1 | 0.6 | No | ~Indeno[1,2,3-cd]pyrene | 193-39-5 | 0.25 |  |  | 0.25
0.029 | P |  |  | 0.07 | A |  |  | V |  | 3.87 | 1 | 1 | Yes | ~Methylnaphthalene, 1- | 90-12-0 | 2.7 | 2 |  | 1.1 | 1400 | 1100 |  | 620
|  |  |  | 0.004 | I |  |  | V |  | 3.86 | 1 | 1 | Yes | ~Methylnaphthalene, 2- | 91-57-6 |  |  |  |  | 80 | 65 |  | 36
0.12 | C | 3.4e-05 | C | 0.02 | I | 0.003 | I | V |  | 3.3 | 1 | 1 | Yes | ~Naphthalene | 91-20-3 | 0.65 | 1 | 0.17 | 0.12 | 400 | 700 | 6.3 | 6.1
1.2 | C | 0.00011 | C | [6 empty] | 4.75 | 1 | 0.9 | Yes | ~Nitropyrene, 4- | 57835-92-4 | 0.065 | 0.027 |  | 0.019
|  |  |  | 0.03 | I |  |  | V |  | 4.88 | 1 | 1 | Yes | ~Pyrene | 129-00-0 |  |  |  |  | 600 | 150 |  | 120
0.15 | I |  |  | 0.009 | I |  |  |  |  | 4.1 | 1 | 0.9 | Yes | Prochloraz | 67747-09-5 | 0.52 | 1.4 |  | 0.38 | 180 | 510 |  | 130
|  |  |  | 0.006 | H |  |  | V |  | 5.58 | 1 | 0.8 | Yes | Profluralin | 26399-36-0 |  |  |  |  | 120 | 33 |  | 26
|  |  |  | 0.015 | I |  |  |  |  | 2.99 | 1 | 1 | Yes | Prometon | 1610-18-0 |  |  |  |  | 300 | 1600 |  | 250
|  |  |  | 0.04 | O |  |  |  |  | 3.51 | 1 | 0.9 | Yes | Prometryn | 7287-19-6 |  |  |  |  | 800 | 2300 |  | 600
|  |  |  | 0.075 | I |  |  |  |  | 3.43 | 1 | 0.9 | Yes | Pronamide | 23950-58-5 |  |  |  |  | 1500 | 5500 |  | 1200
|  |  |  | 0.013 | I |  |  |  |  | 2.18 | 1 | 1 | Yes | Propachlor | 1918-16-7 |  |  |  |  | 260 | 4300 |  | 250
|  |  |  | 0.005 | I |  |  |  |  | 3.07 | 1 | 1 | Yes | Propanil | 709-98-8 |  |  |  |  | 100 | 440 |  | 82
0.19 | O |  |  | 0.04 | O |  |  |  |  | 5 | 1 | 0.8 | Yes | Propargite | 2312-35-8 | 0.41 | 0.25 |  | 0.16 | 800 | 550 |  | 330
|  |  |  | 0.002 | I |  |  | V |  | -0.38 | 1 | 1 | Yes | Propargyl Alcohol | 107-19-7 |  |  |  |  | 40 | 12000 |  | 40
|  |  |  | 0.02 | I |  |  |  |  | 2.93 | 1 | 1 | Yes | Propazine | 139-40-2 |  |  |  |  | 400 | 2400 |  | 340
|  |  |  | 0.02 | I |  |  |  |  | 2.6 | 1 | 1 | Yes | Propham | 122-42-9 |  |  |  |  | 400 | 2800 |  | 350
|  |  |  | 0.1 | O |  |  |  |  | 3.72 | 1 | 0.9 | Yes | Propiconazole | 60207-90-1 |  |  |  |  | 2000 | 8200 |  | 1600
[6 empty] | 0.008 | I | V |  | 0.59 | 1 | 1 | Yes | Propionaldehyde | 123-38-6 | [6 empty] | 17 | 17
|  |  |  | 0.1 | X | 1 | X | V |  | 3.69 | 1 | 1 | Yes | Propyl benzene | 103-65-1 |  |  |  |  | 2000 | 1800 | 2100 | 660
[6 empty] | 3 | C | V |  | 1.77 | 1 | 1 | Yes | Propylene | 115-07-1 | [6 empty] | 6300 | 6300
|  |  |  | 20 | P |  |  |  |  | -0.92 | 1 | 1 | Yes | Propylene Glycol | 57-55-6 |  |  |  |  | 400000 | 320000000 |  | 400000
[6 empty] | 0.00027 | A |  |  | 1.83 | 1 | 1 | Yes | Propylene Glycol Dinitrate | 6423-43-4
|  |  |  | 0.7 | H | 2 | I | V |  | -0.49 | 1 | 1 | Yes | Propylene Glycol Monomethyl Ether | 107-98-2 |  |  |  |  | 14000 | 6300000 | 4200 | 3200
0.24 | I | 3.7e-06 | I |  |  | 0.03 | I | V |  | 0.03 | 1 | 1 | Yes | Propylene Oxide | 75-56-9 | 0.32 | 47 | 1.5 | 0.27 |  |  | 63 | 63
|  |  |  | 0.001 | I |  |  | V |  | 0.65 | 1 | 1 | Yes | Pyridine | 110-86-1 |  |  |  |  | 20 | 1500 |  | 20
|  |  |  | 0.0005 | I |  |  |  |  | 4.44 | 1 | 0.9 | Yes | Quinalphos | 13593-03-8 |  |  |  |  | 10 | 10 |  | 5.1
3 | I | [8 empty] | 2.03 | 1 | 1 | Yes | Quinoline | 91-22-5 | 0.026 | 0.29 |  | 0.024
|  |  |  | 0.009 | I |  |  |  |  | 4.28 | 1 | 0.9 | Yes | Quizalofop-ethyl | 76578-14-8 |  |  |  |  | 180 | 380 |  | 120
[6 empty] | 30000 | A |  |  |  | 1 | 0 |  | Refractory Ceramic Fibers (units in fibers) | E715557
|  |  |  | 0.03 | I |  |  |  |  | 6.14 | 1 | 0.7 | Yes | Resmethrin | 10453-86-8 |  |  |  |  | 600 | 76 |  | 67
|  |  |  | 0.05 | H |  |  | V |  | 4.88 | 1 | 0.8 | Yes | Ronnel | 299-84-3 |  |  |  |  | 1000 | 680 |  | 410
|  |  |  | 0.004 | I |  |  |  |  | 4.1 | 1 | 0.9 | Yes | Rotenone | 83-79-4 |  |  |  |  | 80 | 260 |  | 61
0.22 | C | 6.3e-05 | C | [5 empty] | M | 3.45 | 1 | 1 | Yes | Safrole | 94-59-7 | 0.11 | 0.6 |  | 0.096
|  |  |  | 0.005 | I | [5 empty] | 1 | 1 | Yes | Selenious Acid | 7783-00-8 |  |  |  |  | 100 | 23000 |  | 100
|  |  |  | 0.005 | I | 0.02 | C |  |  |  | 1 | 1 | Yes | Selenium | 7782-49-2 |  |  |  |  | 100 | 23000 |  | 100 | 50
|  |  |  | 0.005 | C | 0.02 | C |  |  |  | 1 | 1 | Yes | Selenium Sulfide | 7446-34-6 |  |  |  |  | 100 | 23000 |  | 100
|  |  |  | 0.14 | O |  |  |  |  | 4.38 | 1 | 0.9 | Yes | Sethoxydim | 74051-80-2 |  |  |  |  | 2800 | 3800 |  | 1600
[6 empty] | 0.003 | C |  |  |  | 1 | 1 | Yes | Silica (crystalline, respirable) | 7631-86-9
|  |  |  | 0.005 | I | [5 empty] | 0.04 | 1 | Yes | Silver | 7440-22-4 |  |  |  |  | 100 | 1500 |  | 94
0.12 | H |  |  | 0.005 | I |  |  |  |  | 2.18 | 1 | 1 | Yes | Simazine | 122-34-9 | 0.65 | 9.3 |  | 0.61 | 100 | 1600 |  | 94 | 4
|  |  |  | 0.013 | I |  |  |  |  | 0.37 | 1 | 1 | Yes | Sodium Acifluorfen | 62476-59-9 |  |  |  |  | 260 | 210000 |  | 260
|  |  |  | 0.004 | I | [5 empty] | 1 | 1 | Yes | Sodium Azide | 26628-22-8 |  |  |  |  | 80 | 18000 |  | 80
0.27 | H |  |  | 0.03 | I |  |  |  |  | -1.43 | 1 | 1 | Yes | Sodium Diethyldithiocarbamate | 148-18-5 | 0.29 | 850 |  | 0.29 | 600 | 1900000 |  | 600
|  |  |  | 0.05 | A | 0.013 | C |  |  |  | 1 | 1 | Yes | Sodium Fluoride | 7681-49-4 |  |  |  |  | 1000 | 230000 |  | 1000 | 4000
|  |  |  | 2e-05 | I |  |  |  |  | -3.78 | 1 | 1 | No | Sodium Fluoroacetate | 62-74-8 |  |  |  |  | 0.4 |  |  | 0.4
|  |  |  | 0.001 | H | [5 empty] | 1 | 1 | Yes | Sodium Metavanadate | 13718-26-8 |  |  |  |  | 20 | 4600 |  | 20
|  |  |  | 0.0008 | P | [5 empty] | 1 | 1 | Yes | Sodium Tungstate | 13472-45-2 |  |  |  |  | 16 | 3600 |  | 16
|  |  |  | 0.0008 | P | [5 empty] | 1 | 1 | Yes | Sodium Tungstate Dihydrate | 10213-10-2 |  |  |  |  | 16 | 3600 |  | 16
0.024 | H |  |  | 0.03 | I |  |  |  |  | 3.53 | 1 | 0.9 | Yes | Stirofos (Tetrachlorovinphos) | 961-11-5 | 3.2 | 19 |  | 2.8 | 600 | 3800 |  | 520
|  |  |  | 0.6 | I | [5 empty] | 1 | 1 | Yes | Strontium, Stable | 7440-24-6 |  |  |  |  | 12000 | 2700000 |  | 12000
|  |  |  | 0.0003 | I |  |  |  |  | 1.93 | 1 | 1 | Yes | Strychnine | 57-24-9 |  |  |  |  | 6 | 320 |  | 5.9
|  |  |  | 0.2 | I | 1 | I | V |  | 2.95 | 1 | 1 | Yes | Styrene | 100-42-5 |  |  |  |  | 4000 | 10000 | 2100 | 1200 | 100
|  |  |  | 0.003 | P |  |  |  |  | 2.76 | 1 | 1 | Yes | Styrene-Acrylonitrile (SAN) Trimer (THNA isomer) | 57964-39-3 |  |  |  |  | 60 | 240 |  | 48
|  |  |  | 0.003 | P |  |  |  |  | 3.1 | 1 | 1 | Yes | Styrene-Acrylonitrile (SAN) Trimer (THNP isomer) | 57964-40-6 |  |  |  |  | 60 | 240 |  | 48
|  |  |  | 0.001 | P | 0.002 | X |  |  | -0.77 | 1 | 1 | Yes | Sulfolane | 126-33-0 |  |  |  |  | 20 | 17000 |  | 20
|  |  |  | 0.0008 | P |  |  |  |  | 3.9 | 1 | 0.9 | Yes | Sulfonylbis(4-chlorobenzene), 1,1'- | 80-07-9 |  |  |  |  | 16 | 35 |  | 11
[6 empty] | 0.001 | C | V |  |  | 1 | 1 | Yes | Sulfur Trioxide | 7446-11-9 | [6 empty] | 2.1 | 2.1
[6 empty] | 0.001 | C |  |  |  | 1 | 1 | Yes | Sulfuric Acid | 7664-93-9
0.025 | I | 7.1e-06 | I | 0.05 | H |  |  |  |  | 4.82 | 1 | 0.8 | Yes | Sulfurous acid, 2-chloroethyl 2-[4-(1,1-dimethylethyl)phenoxy]-1-methylethyl ester | 140-57-8 | 3.1 | 2.3 |  | 1.3 | 1000 | 820 |  | 450
|  |  |  | 0.03 | H |  |  |  |  | 3.3 | 1 | 0.9 | Yes | TCMTB | 21564-17-0 |  |  |  |  | 600 | 2400 |  | 480
|  |  |  | 0.07 | I |  |  |  |  | 1.79 | 1 | 1 | Yes | Tebuthiuron | 34014-18-1 |  |  |  |  | 1400 | 47000 |  | 1400
|  |  |  | 0.02 | H |  |  |  |  | 5.96 | 1 | 0.7 | No | Temephos | 3383-96-8 |  |  |  |  | 400 |  |  | 400
|  |  |  | 0.013 | I |  |  |  |  | 1.89 | 1 | 1 | Yes | Terbacil | 5902-51-2 |  |  |  |  | 260 | 7000 |  | 250
|  |  |  | 2.5e-05 | H |  |  | V |  | 4.48 | 1 | 0.9 | Yes | Terbufos | 13071-79-9 |  |  |  |  | 0.5 | 0.45 |  | 0.24
|  |  |  | 0.001 | I |  |  |  |  | 3.74 | 1 | 0.9 | Yes | Terbutryn | 886-50-0 |  |  |  |  | 20 | 41 |  | 13
0.005 | C | 1.3e-06 | C |  |  |  |  | V |  | 1.76 | 1 | 1 | Yes | Tert-Butyl Acetate | 540-88-5 | 16 | 240 | 4.3 | 3.3
|  |  |  | 0.0001 | I |  |  |  |  | 6.77 | 1 | 0.6 | No | Tetrabromodiphenyl ether, 2,2',4,4'- (BDE-47) | 5436-43-1 |  |  |  |  | 2 |  |  | 2
|  |  |  | 3e-05 | P |  |  | V |  | 4.64 | 1 | 1 | Yes | Tetrachlorobenzene, 1,2,4,5- | 95-94-3 |  |  |  |  | 0.6 | 0.24 |  | 0.17
0.026 | I | 7.4e-06 | I | 0.03 | I |  |  | V |  | 2.93 | 1 | 1 | Yes | Tetrachloroethane, 1,1,1,2- | 630-20-6 | 3 | 11 | 0.76 | 0.57 | 600 | 2400 |  | 480
0.2 | I | 5.8e-05 | C | 0.02 | I |  |  | V |  | 2.39 | 1 | 1 | Yes | Tetrachloroethane, 1,1,2,2- | 79-34-5 | 0.39 | 3.3 | 0.097 | 0.076 | 400 | 3600 |  | 360
0.0021 | I | 2.6e-07 | I | 0.006 | I | 0.04 | I | V |  | 3.4 | 1 | 1 | Yes | Tetrachloroethylene | 127-18-4 | 37 | 65 | 22 | 11 | 120 | 230 | 83 | 41 | 5
|  |  |  | 0.03 | I |  |  |  |  | 4.45 | 1 | 0.9 | Yes | Tetrachlorophenol, 2,3,4,6- | 58-90-2 |  |  |  |  | 600 | 390 |  | 240
16 | X |  |  | 6e-05 | X |  |  | V |  | 4.54 | 1 | 0.9 | Yes | Tetrachlorotoluene, p- alpha, alpha, alpha- | 5216-25-1 | 0.0049 | 0.0025 |  | 0.0017 | 1.2 | 0.68 |  | 0.43
|  |  |  | 0.0005 | I |  |  |  |  | 3.99 | 1 | 0.9 | Yes | Tetraethyl Dithiopyrophosphate | 3689-24-5 |  |  |  |  | 10 | 24 |  | 7.1
[6 empty] | 80 | I | V |  | 1.68 | 1 | 1 | Yes | Tetrafluoroethane, 1,1,1,2- | 811-97-2 | [6 empty] | 170000 | 170000
|  |  |  | 0.0001 | X |  |  |  |  | -1.32 | 1 | 1 | Yes | Tetramethylphosphoramide, -N,N,N',N" (TMPA) | 16853-36-4 |  |  |  |  | 2 | 4800 |  | 2
|  |  |  | 0.002 | P |  |  |  |  | 1.64 | 1 | 1 | Yes | Tetryl (Trinitrophenylmethylnitramine) | 479-45-8 |  |  |  |  | 40 | 2500 |  | 39
|  |  |  | 2e-05 | G | [5 empty] | 1 | 0.9 | Yes | Thallic Oxide | 1314-32-5 |  |  |  |  | 0.4 | 91 |  | 0.4
|  |  |  | 1e-05 | X | [5 empty] | 1 | 1 | Yes | Thallium (I) Nitrate | 10102-45-1 |  |  |  |  | 0.2 | 46 |  | 0.2
|  |  |  | 1e-05 | X | [5 empty] | 1 | 1 | Yes | Thallium (Soluble Salts) | 7440-28-0 |  |  |  |  | 0.2 | 46 |  | 0.2 | 2
|  |  |  | 1e-05 | X |  |  | V |  | -0.17 | 1 | 1 | Yes | Thallium Acetate | 563-68-8 |  |  |  |  | 0.2 | 170 |  | 0.2
|  |  |  | 2e-05 | X |  |  | V |  | -0.86 | 1 | 1 | Yes | Thallium Carbonate | 6533-73-9 |  |  |  |  | 0.4 | 93000 |  | 0.4
|  |  |  | 1e-05 | X | [5 empty] | 1 | 1 | Yes | Thallium Chloride | 7791-12-0 |  |  |  |  | 0.2 | 46 |  | 0.2
|  |  |  | 1e-05 | G | [5 empty] | 1 | 1 | Yes | Thallium Selenite | 12039-52-0 |  |  |  |  | 0.2 | 46 |  | 0.2
|  |  |  | 2e-05 | X | [5 empty] | 1 | 0.9 | Yes | Thallium Sulfate | 7446-18-6 |  |  |  |  | 0.4 | 91 |  | 0.4
|  |  |  | 0.043 | O |  |  |  |  | 1.56 | 1 | 1 | Yes | Thifensulfuron-methyl | 79277-27-3 |  |  |  |  | 860 | 120000 |  | 860
|  |  |  | 0.01 | I |  |  |  |  | 3.4 | 1 | 0.9 | Yes | Thiobencarb | 28249-77-6 |  |  |  |  | 200 | 770 |  | 160
|  |  |  | 0.07 | X |  |  |  |  | -0.63 | 1 | 1 | Yes | Thiodiglycol | 111-48-8 |  |  |  |  | 1400 | 970000 |  | 1400
|  |  |  | 0.0003 | H |  |  |  |  | 2.16 | 1 | 1 | Yes | Thiofanox | 39196-18-4 |  |  |  |  | 6 | 44 |  | 5.3
0.012 | O |  |  | 0.16 | O |  |  |  |  | 1.4 | 1 | 1 | Yes | Thiophanate, Methyl | 23564-05-8 | 6.7 | 790 |  | 6.7 | 3200 | 410000 |  | 3200
|  |  |  | 0.015 | O |  |  |  |  | 1.73 | 1 | 1 | Yes | Thiram | 137-26-8 |  |  |  |  | 300 | 12000 |  | 290
|  |  |  | 0.6 | H | [5 empty] | 1 | 1 | Yes | Tin | 7440-31-5 |  |  |  |  | 12000 | 2700000 |  | 12000
[6 empty] | 0.0001 | A | V |  |  | 1 | 1 | Yes | Titanium Tetrachloride | 7550-45-0 | [6 empty] | 0.21 | 0.21
|  |  |  | 0.08 | I | 5 | I | V |  | 2.73 | 1 | 1 | Yes | Toluene | 108-88-3 |  |  |  |  | 1600 | 5300 | 10000 | 1100 | 1000
0.039 | C | 1.1e-05 | C |  |  | 8e-06 | C | V |  | 3.74 | 1 | 1 | Yes | Toluene-2,4-diisocyanate | 584-84-9 | 2 | 0.22 | 0.51 | 0.14 |  |  | 0.017 | 0.017
0.18 | X |  |  | 0.0002 | X |  |  |  |  | 0.16 | 1 | 1 | Yes | Toluene-2,5-diamine | 95-70-5 | 0.43 | 82 |  | 0.43 | 4 | 830 |  | 4
0.039 | C | 1.1e-05 | C |  |  | 8e-06 | C | V |  | 3.74 | 1 | 1 | Yes | Toluene-2,6-diisocyanate | 91-08-7 | 2 | 2.2 | 0.51 | 0.34 |  |  | 0.017 | 0.017
|  |  |  | 0.0001 | X |  |  |  |  | 0.71 | 1 | 1 | Yes | Toluenediamine, 2,3- | 2687-25-4 |  |  |  |  | 2 | 180 |  | 2
|  |  |  | 0.0001 | X |  |  |  |  | 0.66 | 1 | 1 | Yes | Toluenediamine, 3,4- | 496-72-0 |  |  |  |  | 2 | 190 |  | 2
|  |  |  | 0.005 | P |  |  |  |  | 2.27 | 1 | 1 | Yes | Toluic Acid, p- | 99-94-5 |  |  |  |  | 100 | 890 |  | 90
0.016 | P | 5.1e-05 | C | [6 empty] | 1.32 | 1 | 1 | Yes | Toluidine, o- (Methylaniline, 2-) | 95-53-4 | 4.9 | 140 |  | 4.7
0.03 | P |  |  | 0.004 | X |  |  |  |  | 1.39 | 1 | 1 | Yes | Toluidine, p- | 106-49-0 | 2.6 | 68 |  | 2.5 | 80 | 2300 |  | 77
|  |  |  | 3 | P |  |  | V |  | 6.1 | 1 | 1 | No | Total Petroleum Hydrocarbons (Aliphatic High) | E1790670 |  |  |  |  | 60000 |  |  | 60000
[6 empty] | 0.6 | P | V |  | 3.9 | 1 | 1 | Yes | Total Petroleum Hydrocarbons (Aliphatic Low) | E1790666 | [6 empty] | 1300 | 1300
|  |  |  | 0.01 | X | 0.1 | P | V |  | 5.65 | 1 | 1 | No | Total Petroleum Hydrocarbons (Aliphatic Medium) | E1790668 |  |  |  |  | 200 |  | 210 | 100
|  |  |  | 0.04 | P |  |  |  |  | 5.16 | 1 | 1 | No | Total Petroleum Hydrocarbons (Aromatic High) | E1790676 |  |  |  |  | 800 |  |  | 800
|  |  |  | 0.004 | P | 0.03 | P | V |  | 2.13 | 1 | 1 | Yes | Total Petroleum Hydrocarbons (Aromatic Low) | E1790672 |  |  |  |  | 80 | 610 | 63 | 33
|  |  |  | 0.004 | P | 0.003 | P | V |  | 3.58 | 1 | 1 | Yes | Total Petroleum Hydrocarbons (Aromatic Medium) | E1790674 |  |  |  |  | 80 | 90 | 6.3 | 5.5
1.1 | I | 0.00032 | I | 9e-05 | P |  |  |  |  | 5.9 | 1 | 0.8 | No | Toxaphene | 8001-35-2 | 0.071 |  |  | 0.071 | 1.8 |  |  | 1.8 | 3
|  |  |  | 3e-05 | X |  |  |  |  | 5.9 | 1 | 0.8 | No | Toxaphene, Weathered | E1841606 |  |  |  |  | 0.6 |  |  | 0.6
|  |  |  | 0.0075 | I |  |  |  |  | 7.56 | 1 | 0.5 | No | Tralomethrin | 66841-25-6 |  |  |  |  | 150 |  |  | 150
|  |  |  | 0.0003 | A |  |  | V |  | 4.1 | 1 | 0.9 | Yes | Tri-n-butyltin | 688-73-3 |  |  |  |  | 6 | 9.9 |  | 3.7
|  |  |  | 80 | X |  |  |  |  | 0.25 | 1 | 1 | Yes | Triacetin | 102-76-1 |  |  |  |  | 1600000 | 530000000 |  | 1600000
|  |  |  | 0.034 | O |  |  |  |  | 2.77 | 1 | 1 | Yes | Triadimefon | 43121-43-3 |  |  |  |  | 680 | 7800 |  | 630
0.072 | O |  |  | 0.025 | O |  |  | V |  | 4.6 | 1 | 0.9 | Yes | Triallate | 2303-17-5 | 1.1 | 0.83 |  | 0.47 | 500 | 420 |  | 230
|  |  |  | 0.01 | I |  |  |  |  | 1.1 | 1 | 1 | Yes | Triasulfuron | 82097-50-5 |  |  |  |  | 200 | 60000 |  | 200
|  |  |  | 0.008 | I |  |  |  |  | 0.78 | 1 | 1 | Yes | Tribenuron-methyl | 101200-48-0 |  |  |  |  | 160 | 5000 |  | 160
|  |  |  | 0.005 | I |  |  | V |  | 4.66 | 1 | 0.9 | Yes | Tribromobenzene, 1,2,4- | 615-54-3 |  |  |  |  | 100 | 81 |  | 45
|  |  |  | 0.009 | X |  |  |  |  | 4.13 | 1 | 0.9 | Yes | Tribromophenol, 2,4,6- | 118-79-6 |  |  |  |  | 180 | 370 |  | 120
|  |  |  | 0.0002 | O |  |  |  |  | 5.7 | 1 | 0.9 | Yes | Tribufos | 78-48-8 |  |  |  |  | 4 | 0.66 |  | 0.57
0.009 | P |  |  | 0.01 | P |  |  |  |  | 4 | 1 | 0.9 | Yes | Tributyl Phosphate | 126-73-8 | 8.7 | 13 |  | 5.2 | 200 | 330 |  | 120
|  |  |  | 0.0003 | P | [5 empty] | 1 | 0 | No | Tributyltin Compounds | E1790678 |  |  |  |  | 6 |  |  | 6
|  |  |  | 0.0003 | I |  |  |  |  | 4.05 | 1 | 1 | Yes | Tributyltin Oxide | 56-35-9 |  |  |  |  | 6 | 95 |  | 5.7
[12 empty] | 0 | No | Trichloramine | 10025-85-1 | [8 empty] | 4.0E+03(G)
|  |  |  | 30 | I | 5 | P | V |  | 3.16 | 1 | 1 | Yes | Trichloro-1,2,2-trifluoroethane, 1,1,2- | 76-13-1 |  |  |  |  | 600000 | 1900000 | 10000 | 10000
0.07 | I |  |  | 0.02 | I |  |  |  |  | 1.33 | 1 | 1 | Yes | Trichloroacetic Acid | 76-03-9 | 1.1 | 46 |  | 1.1 | 400 | 18000 |  | 390 | 6.0E+01(G)
0.029 | H | [8 empty] | -0.67 | 1 | 1 | Yes | Trichloroaniline HCl, 2,4,6- | 33663-50-2 | 2.7 | 3700 |  | 2.7
0.007 | X |  |  | 3e-05 | X |  |  |  |  | 3.52 | 1 | 1 | Yes | Trichloroaniline, 2,4,6- | 634-93-5 | 11 | 20 |  | 7.1 | 0.6 | 1.2 |  | 0.4
|  |  |  | 0.0008 | X |  |  | V |  | 4.05 | 1 | 1 | Yes | Trichlorobenzene, 1,2,3- | 87-61-6 |  |  |  |  | 16 | 13 |  | 7
0.029 | P |  |  | 0.01 | I | 0.002 | P | V |  | 4.02 | 1 | 1 | Yes | Trichlorobenzene, 1,2,4- | 120-82-1 | 2.7 | 2 |  | 1.2 | 200 | 160 | 4.2 | 4 | 70
|  |  |  | 2 | I | 5 | I | V |  | 2.49 | 1 | 1 | Yes | Trichloroethane, 1,1,1- | 71-55-6 |  |  |  |  | 40000 | 250000 | 10000 | 8000 | 200
0.057 | I | 1.6e-05 | I | 0.004 | I | 0.0002 | X | V |  | 1.89 | 1 | 1 | Yes | Trichloroethane, 1,1,2- | 79-00-5 | 1.4 | 20 | 0.35 | 0.28 | 80 | 1300 | 0.42 | 0.41 | 5
0.046 | I | 4.1e-06 | I | 0.0005 | I | 0.002 | I | V | M | 2.42 | 1 | 1 | Yes | Trichloroethylene | 79-01-6 | 1.2 | 7.4 | 0.96 | 0.49 | 10 | 69 | 4.2 | 2.8 | 5
|  |  |  | 0.3 | I |  |  | V |  | 2.53 | 1 | 1 | Yes | Trichlorofluoromethane | 75-69-4 |  |  |  |  | 6000 | 36000 |  | 5200
|  |  |  | 0.1 | I |  |  |  |  | 3.72 | 1 | 1 | Yes | Trichlorophenol, 2,4,5- | 95-95-4 |  |  |  |  | 2000 | 2900 |  | 1200
0.011 | I | 3.1e-06 | I | 0.001 | P |  |  |  |  | 3.69 | 1 | 1 | Yes | Trichlorophenol, 2,4,6- | 88-06-2 | 7.1 | 9.8 |  | 4.1 | 20 | 30 |  | 12
|  |  |  | 0.01 | I |  |  |  |  | 3.31 | 1 | 0.9 | Yes | Trichlorophenoxyacetic Acid, 2,4,5- | 93-76-5 |  |  |  |  | 200 | 870 |  | 160
|  |  |  | 0.008 | I |  |  |  |  | 3.8 | 1 | 0.9 | Yes | Trichlorophenoxypropionic acid, -2,4,5 | 93-72-1 |  |  |  |  | 160 | 360 |  | 110 | 50
|  |  |  | 0.005 | I |  |  | V |  | 2.43 | 1 | 1 | Yes | Trichloropropane, 1,1,2- | 598-77-6 |  |  |  |  | 100 | 750 |  | 88
30 | I |  |  | 0.004 | I | 0.0003 | I | V | M | 2.27 | 1 | 1 | Yes | Trichloropropane, 1,2,3- | 96-18-4 | 0.00084 | 0.0073 |  | 0.00075 | 80 | 770 | 0.63 | 0.62
|  |  |  | 0.003 | X | 0.0003 | P | V |  | 2.78 | 1 | 1 | Yes | Trichloropropene, 1,2,3- | 96-19-5 |  |  |  |  | 60 | 260 | 0.63 | 0.62
|  |  |  | 0.02 | A |  |  |  |  | 5.11 | 1 | 0.8 | Yes | Tricresyl Phosphate (TCP) | 1330-78-5 |  |  |  |  | 400 | 260 |  | 160
|  |  |  | 0.003 | I |  |  |  |  | 5.18 | 1 | 0.8 | Yes | Tridiphane | 58138-08-2 |  |  |  |  | 60 | 26 |  | 18
[6 empty] | 0.007 | I | V |  | 1.45 | 1 | 1 | Yes | Triethylamine | 121-44-8 | [6 empty] | 15 | 15
|  |  |  | 2 | P |  |  |  |  | -1.75 | 1 | 1 | Yes | Triethylene Glycol | 112-27-6 |  |  |  |  | 40000 | 180000000 |  | 40000
[6 empty] | 20 | P | V |  | 1.74 | 1 | 1 | Yes | Trifluoroethane, 1,1,1- | 420-46-2 | [6 empty] | 42000 | 42000
0.0077 | I |  |  | 0.0075 | I |  |  | V |  | 5.34 | 1 | 0.8 | Yes | Trifluralin | 1582-09-8 | 10 | 3.4 |  | 2.6 | 150 | 55 |  | 40
0.02 | P |  |  | 0.01 | P |  |  |  |  | -0.65 | 1 | 1 | Yes | Trimethyl Phosphate | 512-56-1 | 3.9 | 2800 |  | 3.9 | 200 | 160000 |  | 200
|  |  |  | 0.01 | I | 0.06 | I | V |  | 3.66 | 1 | 1 | Yes | Trimethylbenzene, 1,2,3- | 526-73-8 |  |  |  |  | 200 | 190 | 130 | 55
|  |  |  | 0.01 | I | 0.06 | I | V |  | 3.63 | 1 | 1 | Yes | Trimethylbenzene, 1,2,4- | 95-63-6 |  |  |  |  | 200 | 200 | 130 | 56
|  |  |  | 0.01 | I | 0.06 | I | V |  | 3.42 | 1 | 1 | Yes | Trimethylbenzene, 1,3,5- | 108-67-8 |  |  |  |  | 200 | 280 | 130 | 60
|  |  |  | 0.01 | X |  |  | V |  | 4.08 | 1 | 1 | Yes | Trimethylpentene, 2,4,4- | 25167-70-8 |  |  |  |  | 200 | 47 |  | 38
|  |  |  | 0.03 | I |  |  |  |  | 1.18 | 1 | 1 | Yes | Trinitrobenzene, 1,3,5- | 99-35-4 |  |  |  |  | 600 | 47000 |  | 590
0.03 | I |  |  | 0.0005 | I |  |  |  |  | 1.6 | 1 | 1 | Yes | Trinitrotoluene, 2,4,6- | 118-96-7 | 2.6 | 110 |  | 2.5 | 10 | 450 |  | 9.8
|  |  |  | 0.02 | P |  |  |  |  | 2.83 | 1 | 1 | Yes | Triphenylphosphine Oxide | 791-28-6 |  |  |  |  | 400 | 3800 |  | 360
|  |  |  | 0.02 | A |  |  |  |  | 3.65 | 1 | 0.9 | Yes | Tris(1,3-Dichloro-2-propyl) Phosphate | 13674-87-8 |  |  |  |  | 400 | 3200 |  | 360
|  |  |  | 0.01 | X |  |  |  |  | 2.59 | 1 | 1 | Yes | Tris(1-chloro-2-propyl)phosphate | 13674-84-5 |  |  |  |  | 200 | 3800 |  | 190
2.3 | C | 0.00066 | C |  |  |  |  | V |  | 4.29 | 1 | 1 | No | Tris(2,3-dibromopropyl)phosphate | 126-72-7 | 0.034 |  | 0.0085 | 0.0068
0.02 | P |  |  | 0.007 | P |  |  |  |  | 1.44 | 1 | 1 | Yes | Tris(2-chloroethyl)phosphate | 115-96-8 | 3.9 | 300 |  | 3.8 | 140 | 12000 |  | 140
0.0032 | P |  |  | 0.1 | P |  |  |  |  | 9.49 | 1 | 0 | No | Tris(2-ethylhexyl)phosphate | 78-42-2 | 24 |  |  | 24 | 2000 |  |  | 2000
|  |  |  | 0.0008 | P | [5 empty] | 1 | 1 | Yes | Tungsten | 7440-33-7 |  |  |  |  | 16 | 3600 |  | 16
|  |  |  | 0.0002 | A | 4e-05 | A |  |  |  | 1 | 1 | Yes | Uranium | 7440-61-1 |  |  |  |  | 4 | 910 |  | 4 | 30
1 | C | 0.00029 | C | [5 empty] | M | -0.15 | 1 | 1 | Yes | Urethane | 51-79-6 | 0.025 | 6.1 |  | 0.025
|  | 0.0083 | P | 0.009 | I | 7e-06 | P |  |  |  | 0.026 | 1 | Yes | Vanadium Pentoxide | 1314-62-1 |  |  |  |  | 180 | 1100 |  | 150
|  |  |  | 0.005 | G | 0.0001 | A |  |  |  | 0.026 | 1 | Yes | Vanadium and Compounds | 7440-62-2 |  |  |  |  | 100 | 600 |  | 86
|  |  |  | 0.001 | I |  |  | V |  | 3.84 | 1 | 1 | Yes | Vernolate | 1929-77-7 |  |  |  |  | 20 | 25 |  | 11
|  |  |  | 0.0012 | O |  |  |  |  | 3.1 | 1 | 0.9 | Yes | Vinclozolin | 50471-44-8 |  |  |  |  | 24 | 180 |  | 21
|  |  |  | 1 | H | 0.2 | I | V |  | 0.73 | 1 | 1 | Yes | Vinyl Acetate | 108-05-4 |  |  |  |  | 20000 | 1400000 | 420 | 410
|  | 1.5e-05 | P |  |  | 0.003 | I | V |  | 1.57 | 1 | 1 | Yes | Vinyl Bromide | 593-60-2 |  |  | 0.37 | 0.37 |  |  | 6.3 | 6.3
0.72 | I | 4.4e-06 | I | 0.003 | I | 0.08 | A | V | M | 1.38 | 1 | 1 | Yes | Vinyl Chloride | 75-01-4 | 0.021 | 0.28 | 0.34 | 0.019 | 60 | 890 | 170 | 42 | 2
|  |  |  | 0.0003 | I |  |  |  |  | 2.7 | 1 | 1 | Yes | Warfarin | 81-81-2 |  |  |  |  | 6 | 84 |  | 5.6
|  |  |  | 0.2 | G | 0.1 | G | V |  | 3.2 | 1 | 1 | Yes | Xylene, m- | 108-38-3 |  |  |  |  | 4000 | 7100 | 210 | 190
|  |  |  | 0.2 | G | 0.1 | G | V |  | 3.12 | 1 | 1 | Yes | Xylene, o- | 95-47-6 |  |  |  |  | 4000 | 8000 | 210 | 190
|  |  |  | 0.2 | G | 0.1 | G | V |  | 3.15 | 1 | 1 | Yes | Xylene, p- | 106-42-3 |  |  |  |  | 4000 | 7600 | 210 | 190
|  |  |  | 0.2 | I | 0.1 | I | V |  | 3.16 | 1 | 1 | Yes | Xylenes | 1330-20-7 |  |  |  |  | 4000 | 7500 | 210 | 190 | 10000
|  |  |  | 0.0003 | I | [5 empty] | 1 | 1 | Yes | Zinc Phosphide | 1314-84-7 |  |  |  |  | 6 | 2300 |  | 6
|  |  |  | 0.3 | I | [5 empty] | 1 | 1 | Yes | Zinc and Compounds | 7440-66-6 |  |  |  |  | 6000 | 2300000 |  | 6000
|  |  |  | 0.05 | I |  |  |  |  | 1.3 | 1 | 1 | Yes | Zineb | 12122-67-7 |  |  |  |  | 1000 | 97000 |  | 990
|  |  |  | 8e-05 | X | [5 empty] | 1 | 1 | Yes | Zirconium | 7440-67-7 |  |  |  |  | 1.6 | 360 |  | 1.6
TR=1E-06
THQ=1.0
TR=1E-06
THQ=1.0
TR=1E-06
THQ=1.0
TR=1E-06
THQ=1.0
TR=1E-06
THQ=1.0
TR=1E-06
THQ=1.0
TR=1E-06
THQ=1.0
TR=1E-06
THQ=1.0
TR=1E-06
THQ=1.0
TR=1E-06
THQ=1.0
TR=1E-06
THQ=1.0